## Introduction
Instructions for using this Guidance Additivity Workbook (Use when more than one contaminant is found in a water source.)
NOTE: MDH derives updated guidance in-between rulemaking. As a result, both rules and guidance values may be available for a contaminant and the two values may be different. This is called having dual guidance. The guidance provided in each of the duration specific worksheets of this Additivity Calculator represents MDH's currently recommended guidance value. A complete list of the contaminant water guidance values, including dual guidance can be found in the AllGuidance worksheet and on MDH's online water guidance table located at: https://www.health.state.mn.us/communities/environment/risk/guidance/gw/table.html.
Rationale for conducting additivity analysis: In many situations a sample of groundwater contains multiple chemicals. Chemicals in combination may cause adverse effects that would not be predicted based on separate exposures to the individual concentrations of each chemical present. Therefore, evaluating the safety of a mixture of chemicals based on individual HRLs may not provide an adequate margin of safety. The procedures stated in the Health Risk Limits (HRLs) Rules for Groundwater for evaluating exposure to multiple chemicals are based on an additive model. The U.S. Environmental Protection Agency (EPA) uses this model as a reasonable approach given what is unknown about how chemicals interact in the body. Chemicals that share a common health endpoint are evaluated together. Chemicals for which no health endpoint is specified (e.g., None) are not included in any group. Similar health endpoints with or without the endocrine (E) designation are deemed equivalent (e.g., thyroid (E) = thyroid) and should be summed together in the Health Risk Index (HRI) calculation. For each chemical sharing a health endpoint, a ratio is calculated by comparing the groundwater concentration of the chemical to the exposure duration-specific health-based guidance for that chemical. The ratios are grouped by duration and summed within each health endpoint group. See https://www.health.state.mn.us/communities/environment/risk/guidance/gw/additivity.html for more information. Steps to using this workbook: 1) enter the field water concentration data for each contaminant in the 'DataEntry' worksheet'. 2) examine each duration specific worksheet to confirm that water concentration data has correctly populated each duration specific worksheet 3) for a snapshot of additivity results for each duration check AllDurations_Summary worksheet. If there is a exceedance, the warning "Exceedances may be occurring" will appear under the health endpoint of concern. 4) to determine which chemical(s) contributed to the exceedance warning check each duration specific worksheet. 5) exceedances indicate that a potential cumulative risk concerns exists and should be evaluated more closely. For questions or consultation, please contact the Health Risk Assessment Unit of the Minnesota Department of Health at health.risk@state.mn.us or 651-201-4899.
If you do not find a guidance value for the contaminant of interest please note that MDH has additional guidance as well as rapid assessment values for additional pesticides and pharmaceuticals that may be helpful in providing risk context. See https://www.health.state.mn.us/communities/environment/risk/guidance/index.html for more information.
If you have questions, comments, or suggested edits/corrections please send an email to health.risk@state.mn.us
End of Worksheet

## Record of Updates
Record of Updates to Additivity Workbook
Date | Change
January 2019 | Manganese (short term) and nitrate (acute) values added as guidance for longer durations
August 2019 | Added updates for 1,1-dichloroethylene
October 2019 | Added updates for 1,4-dichlorobenzene and toluene
November 2019 | Added updates for 1H-Benzotriazole HBV, Methyl-1H-Benzotrizole (Tolyltraizole) RAA, and 5-methyl-1H-Benzotrizole RAA
December 2019 | Streamlining Additivity Calculator Excel file: removal of dual guidance from additivity calculations, addition of DataEntry worksheet and links to duration specific worksheets, and addition of Benzophenone guidance.
January 2020 | Revised Health Risk Index cells to display value and color code for values that exceed 1.0
April 2020 | Added updates for trans-1,2-dichloroethene
May 2020 | Added updates for fomesafen
June 2020 | Added updates for tris(2-butoxyethyl)phosphate (TBEP)
September 2020 | Updated guidance values for Benzophenone; Bromodichloromethane; trans-1,2-Dichloroethene; Imidacloprid; Metolachlor ESA; and Quinoline, which changes as the result of updating water intake rates.
October 2020 | Added updates for cyanazine and atrazine chlorinated degradates.
February 2021 | Added updated guidance values for 1,1'-biphenyl
August 2021 | Added CAS Numbers for Clothianidin, Desvenlafaxine, PFBA and PFBS on Data Entry and All Guidance worksheets
September 2021 | Added new guidance values for 1,2-Dichloropropane
September 2021 | Corrected error in current guidance value for Dichlorodifluoromethane; CAS numbers for TDCPP (13674-87-8) and 17α-Ethinylestradiol (57-63-6); HRL year for 1,4-Dichlorobenzene (106-46-7); and guidance value type typos for Anthracene (120-12-7), 1,1-Dichloroethylene (75-35-4), 1,2-Dichloropropane (78-87-5), and Dioseb (88-85-7)
December 2021 | Added update for Tetrachloroethylene (PERC) and TDCCP.
December 2021 | Added PFHxA guidance
December 2021 | Update to EPA MCL Links, spelling corrections, Short Term notation consistency
February 2022 | Update PFOA additivity endpoints and n-hexane guidance values.
March 2022 | Update guidance values and additivity endpoints for PFBS
March 2022 | Update dates for venlafaxine and AMPA (aminomethylphosphonic acid)
September 2022 | Individual HI values are now shown with two decimal points to make the basis of the HRI value more transparent. HRI values of 1.1 are flagged as a potential exceedence.
November 2022 | Updated the name for "1,1'-Biphenyl" to "Biphenyl" to better reflex the more commonly used name, and to ensure consistency in our documents.
January 2023 | Add update guidance for chlorothalonil and 1,2-dibromoethane. Add new guidance for 4-hydroxychlorothalonil.
November 2023 | Updated to reflect the adoption of Health Based Values (HBVs) for 36 contaminants into rule as Health Risk Limits (HRLs).
January 2024 | Updated PFOA and PFOS guidance values and health endpoints
End of Worksheet

## DataEntry
Data Entry Worksheet
Enter water concetration data in the "Enter Water Contaminant Concentration" column cells for the appropriate chemical. Results will appear to the right in the second row, and in the row of the chemical.
CAS Number | Chemical Name | Water Contaminant Concentration from Data Entry Worksheet (µg/L)
83-32-9 | Acenaphthene
103-90-2 | Acetaminophen
34256-82-1 | Acetochlor
187022-11-3 | Acetochlor ESA
184992-44-4 | Acetochlor OXA
67-64-1 | Acetone
21145-77-7; 1506-02-1 | Acetyl-1,1,2,4,4,7 hexamethyltetraline (AHTN), 6-
79-06-1 | Acrylamide
15972-60-8 | Alachlor
142363-53-9 | Alachlor ESA
171262-17-2 | Alachlor OXA
116-06-3 | Aldicarb
107-05-1 | Allyl Chloride
1066-51-9 | Aminomethylphosphonic acid (AMPA)
64285-06-9 | Anatoxin-a
120-12-7 | Anthracene#
7440-36-0 | Antimony
1912-24-9 | Atrazine
7440-39-3 | Barium
25057-89-0 | Bentazon
71-43-2 | Benzene
50-32-8 | Benzo[a]pyrene
65-85-0 | Benzoic Acid
119-61-9 | Benzophenone
95-14-7 | Benzotrizole, 1H
29385-43-1 | Benzotriazole, methy-1H-(Tolyltriazole)
136-85-6 | Benzotrizole, 5-methyl-1H-
7440-41-7 | Beryllium
92-52-4 | Biphenyl
111-44-4 | Bis(2-chloroethyl) ether
542-88-1 | Bis(2-chloromethyl) ether
80-05-7 | Bisphenol A
7440-42-8 | Boron
75-27-4 | Bromodichloromethane
75-25-2 | Bromoform
74-83-9 | Bromomethane
71-36-3 | Butanol, 1-
85-68-7 | Butyl benzyl phthalate
85-70-1 | Butylphthalyl butylglycolate (BPBG)
7440-43-9 | Cadmium
298-46-4 | Carbamazepine
75-15-0 | Carbon disulfide
56-23-5 | Carbon tetrachloride
133-90-4 | Chloramben
108-90-7 | Chlorobenzene
67-66-3 | Chloroform
95-57-8 | Chlorophenol, 2-
1897-45-6 | Chlorothalonil
2921-88-2 | Chlorpyrifos
5598-15-2 | Chlorpyrifos oxon
16065-83-1 | Chromium III
18540-29-9 | Chromium VI
210880-92-5; (Formerly 205510-53-8) | Clothianidin
98-82-8 | Cumene
21725-46-2 | Cyanazine
36576-43-9 | Cyanazine acid (CAC) (degradate of Cyanazine)
36576-42-8 | Cyanazine amide (CAM) (degradate of Cyanazine)
57-12-5 | Cyanide, free
6190-65-4 | Deethylatrazine (DEA) (degradate of Atrazine)
21725-40-6 | Deethylcyanazine (DEC) (degradate of Cyanazine)
36749-35-6 | Deethylcyanazine acid (DCAC) (degradate of Cyanazine)
36556-77-1 | Deethylcyanazine amide (DCAM) (degradate of Cyanazine)
3397-62-4 | Deethyldeisopropylatrazine (DACT, DEDI, DDA) (degradate of Atrazine and Cyanazine. Use Cyanazine guidance if Cyanazine, CAC, CAM, DEC, DCAC or DCAM ARE present)
3397-62-4 | Deethyldeisopropylatrazine (DACT, DEDI, DDA) (degradate of Atrazine and Cyanazine. Use Atrazine guidance if Cyanazine, CAC, CAM, DEC, DCAC or DCAM ARE NOT not present)
1007-28-9 | Deisopropylatrazine (DIA) (degradate of Atrazine and Cyanazine. Use Cyanazine guidance if Cyanazine, CAC, CAM, DEC, DCAC or DCAM ARE present)
1007-28-9 | Deisopropylatrazine (DIA) (degradate of Atrazine and Cyanazine. Use Atrazine guidance if Cyanazine, CAC, CAM, DEC, DCAC or DCAM ARE NOT present)
93413-62-8; 386750-22-7; 300827-87-6; 93414-04-1 | Desvenlafaxine - free base and succinate salt
124-48-1 | Dibromochloromethane
106-93-4 | Dibromoethane, 1,2-
84-74-2 | Dibutyl phthalate
1918-00-9 | Dicamba
95-50-1 | Dichlorobenzene, 1,2-
106-46-7 | Dichlorobenzene, 1,4-
91-94-1 | Dichlorobenzidine, 3,3'-
75-71-8 | Dichlorodifluoromethane
72-54-8 | Dichlorodiphenyldichloroethane, p,p'- (DDD)
72-55-9 | Dichlorodiphenyldichloroethylene, p,p' (DDE)
50-29-3 | Dichlorodiphenyltrichloroethane (DDT), p,p'-
75-34-3 | Dichloroethane, 1,1-
107-06-2 | Dichloroethane (EDC), 1,2-
156-59-2 | Dichloroethene, cis-1,2-
156-60-5 | Dichloroethene, trans-1,2-
75-35-4 | Dichloroethylene, 1,1-
75-43-4 | Dichlorofluoromethane (DCFM)
75-09-2 | Dichloromethane
120-83-2 | Dichlorophenol, 2,4-
94-75-7 | Dichlorophenoxyacetic acid, 2,4-
78-87-5 | Dichloropropane, 1,2-
542-75-6 | Dichloropropene, 1,3-
60-57-1 | Dieldrin
134-62-3 | Diethyl-meta-toluamide (DEET), N,N-
117-81-7 | Di(2-ethylhexyl)phthalate (DEHP)
84-66-2 | Diethyl phthalate
87674-68-8; 163515-14-8 | Dimethenamid and Dimethenamid-p
205939-58-8 | Dimethenamid Ethanesulfonic acid degradate (ESA)
380412-59-9 | Dimethenamid Oxanilic acid degradate (OXA)
105-67-9 | Dimethylphenol, 2,4-
131-11-3 | Dimethyl phthalate
51-28-5 | Dinitrophenol, 2,4-
88-85-7 | Dinoseb
123-91-1 | Dioxane, 1,4-
298-04-4 | Disulfoton
57-63-6 | 17α-Ethinylestradiol
100-41-4 | Ethylbenzene
759-94-4 | Ethyl dipropylthiocarbamate, S-(EPTC)
60-29-7 | Ethyl ether
107-21-1 | Ethylene glycol
206-44-0 | Fluoranthene
86-73-7 | Fluorene
72178-02-0 | Fomesafen
50-00-0 | Formaldehyde
1071-83-6 (acid); 38641-94-0 (isopropylamine salt); 40465-76-7 (ethanolamine salt); 34494-04-7 (dimethylamine salt); 114370-14-8 (ammonium salt); 39600-42-5 (potassium salt) | Glyphosate
76-44-8 | Heptachlor
1024-57-3 | Heptachlor epoxide
118-74-1 | Hexachlorobenzene
87-68-3 | Hexachlorobutadiene
110-54-3 | Hexane, n-
28343-61-5 | Hydroxychlorothalonil, 4-
138261-41-3 | Imidacloprid
78-83-1 | Isobutanol
78-59-1 | Isophorone
330-55-2 | Linuron
7439-96-5 | Manganese
72-33-3 | Mestranol
67-56-1 | Methanol
94-74-6 | 2-Methyl-4-Chlorophenoxyacetic acid (MCPA)
78-93-3 | Methyl ethyl ketone (MEK, 2-butanone)
1057 | Methyl isobutyl ketone
1634-04-4 | Methyl tertiary butyl ether (MTBE)
91-57-6 | Methylnaphthalene, 2-
95-48-7 | Methylphenol, 2-
108-39-4 | Methylphenol, 3-
106-44-5 | Methylphenol, 4-
51218-45-2; 87392-12-9 | Metolachlor and s-Metolachlor
171118-09-5 | Metolachlor ESA
152019-73-3 | Metolachlor OXA
21087-64-9 | Metribuzin
35045-02-4; 52236-30-3; 56507-37-0 | Metribuzin DA, DADK, and DK
101043-37-2 | Microcystin-LR
91-20-3 | Naphthalene
7440-02-0 | Nickel
14797-55-8 | Nitrate (as N)
62-75-9 | Nitrosodimethylamine, -N (NDMA)
86-30-6 | Nitrosodiphenylamine, N-
84852-15-3 | Nonylphenol
140-66-9 | Octylphenol, 4-tert
87-86-5 | Pentachlorophenol
45187-15-3; 375-73-5 | Perfluorobutane sulfonate (PFBS)
45048-62-2; 375-22-4 | Perfluorobutyrate (PFBA)
108427-53-8; 355-46-4; 3871-99-6 | Perfluorohexane sulfonate (PFHxS)
92612-52-7; 307-24-4; 21615-47-4; 2923-26-4 | Perfluorohexanoate (PFHxA)
45285-51-6; 335-67-1; 335-66-0; 3825-26-1; 2395-00-8; 335-93-3; 335-95-5 | Perfluorooctanoate (PFOA)#
45298-90-6; 1763-23-1; 29081-56-9; 70225-14-8; 2795-39-3; 29457-72-5 | Perfluorooctane sulfonate (PFOS)#
108-95-2 | Phenol
1918-02-1 | Picloram
1336-36-3 | Polychlorinated biphenyls
1610-18-0 | Prometon
1918-16-7 | Propachlor
175013-18-0 | Pyraclostrobin
129-00-0 | Pyrene
91-22-5 | Quinoline
7782-49-2 | Selenium
7440-22-4 | Silver
122-34-9 | Simazine
7440-24-6 | Strontium
57-68-1; 1981-58-4 | Sulfamethazine (and sodium salt)
723-46-6 | Sulfamethoxazole
630-20-6 | Tetrachloroethane, 1,1,1,2-
79-34-5 | Tetrachloroethane, 1,1,2,2-
127-18-4 | Tetrachloroethylene
109-99-9 | Tetrahydrofuran
7440-28-0 | Thallium
153719-23-4 | Thiamethoxam
7440-31-5 | Tin
108-88-3 | Toluene
8001-35-2 | Toxaphene
120-82-1 | Trichlorobenzene, 1,2,4-
108-70-3 | Trichlorobenzene, 1,3,5-
71-55-6 | Trichloroethane, 1,1,1-
79-00-5 | Trichloroethane, 1,1,2-
79-01-6 | Trichloroethylene
75-69-4 | Trichlorofluoromethane
88-06-2 | Trichlorophenol, 2,4,6-
93-76-5 | Trichlorophenoxyacetic acid, 2,4,5-
93-72-1 | 2-(2,4,5-Trichlorophenoxy) propionic acid
96-18-4 | Trichloropropane, 1,2,3-
76-13-1 | 1,1,2-Trichloro-1,2,2-trifluoroethane
101-20-2 | Triclocarban
3380-34-5 | Triclosan
526-73-8 | Trimethylbenzene, 1,2,3-
95-63-6 | Trimethylbenzene, 1,2,4-
108-67-8 | Trimethylbenzene, 1,3,5-
99-35-4 | Trinitrobenzene, 1,3,5-
78-51-3 | Tris(2-butoxyethyl)phosphate (TBEP)
115-96-8 | Tris(2-chloroethyl) phosphate (TCEP)
13674-87-8 | Tris(1,3-dichloroisopropyl)phosphate (TDCPP)
7440-62-2 | Vanadium
93413-69-5; 99300-78-4 | Venlafaxine - free base and HCl salt
75-01-4 | Vinyl chloride
1330-20-7 | Xylenes
7440-66-6 | Zinc
#Dual guidance
End of Worksheet

## AllDuration_Summary
All Duration Summary
Acute Duration |  | Development (with or without E) | Female Reproductive (with or without E) | Hematological (blood) system | Hepatic (liver) system | Male Reproductive (with or without E) | Nervous system (with or without E) | Renal (kidney) system | Thyroid (with or without E) | EPA MCL table
| Health Risk Index: | 0 | 0 | 0 | 0 | 0 | 0 | 0 | 0 | 0
| Message: | Levels appear acceptable | Levels appear acceptable | Levels appear acceptable | Levels appear acceptable | Levels appear acceptable | Levels appear acceptable | Levels appear acceptable | Levels appear acceptable | Levels appear acceptable
Short Term Duration |  | Adrenal (E)* | Development (with or without E) | Female Reproductive (with or without E) | Gastrointestinal system | Hematological (blood) system | Hepatic (liver) system | Immune system | Male Reproductive (with or without E) | Nervous system (with or without E) | None** | Pancreas | Renal (kidney) system | Respiratory system | Skeletal | Spleen | Thyroid (with or without E)
| Health Risk Index: | 0 | 0 | 0 | 0 | 0 | 0 | 0 | 0 | 0 | 0 | 0 | 0 | 0 | 0 | 0 | 0
| Message: | Levels appear acceptable | Levels appear acceptable | Levels appear acceptable | Levels appear acceptable | Levels appear acceptable | Levels appear acceptable | Levels appear acceptable | Levels appear acceptable | Levels appear acceptable | Levels appear acceptable | Levels appear acceptable | Levels appear acceptable | Levels appear acceptable | Levels appear acceptable | Levels appear acceptable | Levels appear acceptable
Subchronic Duration |  | Adrenal (with or without E)* | Cardiovascular system | Development (with or without E) | Female Reproductive (with or without E) | Gastrointestinal system | Hematological (blood) system | Hepatic (liver) system | Immune system | Male Reproductive (with or without E) | Nervous system (with or without E) | None** | Pancreas | Renal (kidney) system | Respiratory system | Skeletal | Spleen | Thyroid (with or without E)
| Health Risk Index: | 0 | 0 | 0 | 0 | 0 | 0 | 0 | 0 | 0 | 0 | 0 | 0 | 0 | 0 | 0 | 0 | 0
| Message: | Levels appear acceptable | Levels appear acceptable | Levels appear acceptable | Levels appear acceptable | Levels appear acceptable | Levels appear acceptable | Levels appear acceptable | Levels appear acceptable | Levels appear acceptable | Levels appear acceptable | Levels appear acceptable | Levels appear acceptable | Levels appear acceptable | Levels appear acceptable | Levels appear acceptable | Levels appear acceptable | Levels appear acceptable
Chronic and Cancer Duration |  | Adrenal (with or without E)* | Cancer | Cardiovascular system | Development (with or without E) | Eyes | Female Reproductive (with or without E) | Gastrointestinal system | Hematological (blood) system | Hepatic (liver) system | Immune system | Male Reproductive (with or without E) | Nervous system (with or without E) | None** | Pancreas | Renal (kidney) system | Respiratory system | Skeletal | Spleen | Thyroid (with or without E) | EPA MCL table
| Health Risk Index: | 0 | 0 | 0 | 0 | 0 | 0 | 0 | 0 | 0 | 0 | 0 | 0 | 0 | 0 | 0 | 0 | 0 | 0 | 0 | 0
| Message: | Levels appear acceptable | Levels appear acceptable | Levels appear acceptable | Levels appear acceptable | Levels appear acceptable | Levels appear acceptable | Levels appear acceptable | Levels appear acceptable | Levels appear acceptable | Levels appear acceptable | Levels appear acceptable | Levels appear acceptable | Levels appear acceptable | Levels appear acceptable | Levels appear acceptable | Levels appear acceptable | Levels appear acceptable | Levels appear acceptable | Levels appear acceptable | Levels appear acceptable
End of Worksheet

## Acute_Additivity
Acute Duration Worksheet |  |  |  |  | Health Risk Index: | 0 | 0 | 0 | 0 | 0 | 0 | 0 | 0 | 0
[5 empty] | Message: | Levels appear acceptable | Levels appear acceptable | Levels appear acceptable | Levels appear acceptable | Levels appear acceptable | Levels appear acceptable | Levels appear acceptable | Levels appear acceptable | Levels appear acceptable
CAS_Number | Primary Chemical Name | Water Contaminant Concentration from Data Entry Worksheet (µg/L) | Guidance Type | Duration | Guidance Value (ug/L) | Development (with or without E) | Female Reproductive (with or without E) | Hematological (blood) system | Hepatic (liver) system | Male Reproductive (with or without E) | Nervous system (with or without E) | Renal (kidney) system | Thyroid (with or without E) | EPA MCL table - see EPA information on Maximum Contaminant Levels for more information
103-90-2 | Acetaminophen | 0 | HRL15 | Acute | 200 |  |  |  | 0
25057-89-0 | Bentazon | 0 | HRL15 | Acute | 400 | 0 | 0
71-43-2 | Benzene | 0 | HRL09 | Acute | 10 | 0
92-52-4 | Biphenyl | 0 | HRL23 | Acute | 400 | [6 empty] | 0
75-27-4 | Bromodichloromethane | 0 | HRL23 | Acute | 400 |  | 0
85-68-7 | Butyl benzyl phthalate | 0 | HRL15 | Acute | 100 | 0
7440-43-9 | Cadmium | 0 | HRL15 | Acute | 5 | 0
298-46-4 | Carbamazepine | 0 | HRL13 | Acute | 40 | 0 |  |  |  |  | 0
56-23-5 | Carbon tetrachloride | 0 | HRL13 | Acute | 100 | 0 |  |  | 0
2921-88-2 | Chlorpyrifos | 0 | HBV13 | Acute | 2 | [5 empty] | 0
5598-15-2 | Chlorpyrifos oxon | 0 | RAA13 | Acute | 0.9 | [5 empty] | 0
21725-46-2 | Cyanazine | 0 | HRL18 | Acute | 3 | 0 | 0
36576-43-9 | Cyanazine acid (CAC) (degradate of Cyanazine) | 0 | RAA20 | Acute | 3 | 0 | 0
36576-42-8 | Cyanazine amide (CAM) (degradate of Cyanazine) | 0 | RAA20 | Acute | 3 | 0 | 0
21725-40-6 | Deethylcyanazine (DEC) (degradate of Cyanazine) | 0 | RAA20 | Acute | 3 | 0 | 0
36749-35-6 | Deethylcyanazine acid (DCAC) (degradate of Cyanazine) | 0 | RAA20 | Acute | 3 | 0 | 0
36556-77-1 | Deethylcyanazine amide (DCAM) (degradate of Cyanazine) | 0 | RAA20 | Acute | 3 | 0 | 0
3397-62-4 | Deethyldeisopropylatrazine (DACT, DEDI, DDA) (degradate of Atrazine and Cyanazine. Use Cyanazine guidance if Cyanazine, CAC, CAM, DEC, DCAC or DCAM ARE present) | 0 | RAA20 | Acute | 3 | 0 | 0
1007-28-9 | Deisopropylatrazine (DIA) (degradate of Atrazine and Cyanazine. Use Cyanazine guidance if Cyanazine, CAC, CAM, DEC, DCAC or DCAM ARE present) | 0 | RAA20 | Acute | 3 | 0 | 0
84-74-2 | Dibutyl phthalate | 0 | HRL15 | Acute | 20 | 0
117-81-7 | Di(2-ethylhexyl)phthalate (DEHP) | 0 | HRL15 | Acute | 20 | 0 |  |  |  | 0
759-94-4 | Ethyl dipropylthiocarbamate, S-(EPTC) | 0 | HRL18 | Acute | 300 | [5 empty] | 0
138261-41-3 | Imidacloprid | 0 | HRL23 | Acute | 100 | [5 empty] | 0
21087-64-9 | Metribuzin | 0 | HRL13 | Acute | 30 | 0 |  |  |  |  | 0
35045-02-4; 52236-30-3; 56507-37-0 | Metribuzin DA, DADK, and DK | 0 | RAA12 | Acute | 30 | 0 |  |  |  |  | 0
91-20-3 | Naphthalene | 0 | HRL13 | Acute | 70 | [5 empty] | 0
14797-55-8 | Nitrate (as N) | 0 | HRLMCL | Acute | 10000 |  |  | 0 | [5 empty] | 0
87-86-5 | Pentachlorophenol | 0 | HRL15 | Acute | 7 | 0 | [6 empty] | 0
175013-18-0 | Pyraclostrobin | 0 | HBV16 | Acute | 300 | 0 | 0
96-18-4 | Trichloropropane, 1,2,3- | 0 | HRL13 | Acute | 7 | 0
1330-20-7 | Xylenes | 0 | HRL23 | Acute | 700 | [5 empty] | 0
*(E) - Endocrine mediated effect on the specified target organ
** None - Nonspecific effects that could not be attributed to an organ system (e.g., body weight)
#Dual guidance
End of Worksheet

## Short-Term_Additivity
Short-Term Duration Data Entry Worksheet |  | blank cell | blank cell | blank cell | Health Risk Index: | 0 | 0 | 0 | 0 | 0 | 0 | 0 | 0 | 0 | 0 | 0 | 0 | 0 | 0 | 0 | 0
blank cell | blank cell | blank cell | blank cell | blank cell | Message: | Levels appear acceptable | Levels appear acceptable | Levels appear acceptable | Levels appear acceptable | Levels appear acceptable | Levels appear acceptable | Levels appear acceptable | Levels appear acceptable | Levels appear acceptable | Levels appear acceptable | Levels appear acceptable | Levels appear acceptable | Levels appear acceptable | Levels appear acceptable | Levels appear acceptable | Levels appear acceptable
CAS_Number | Primary Chemical Name | Water Contaminant Concentration from Data Entry Worksheet (µg/L) | Guidance Type | Duration | Guidance Value (µg/L) | Adrenal (E)* | Development (with or without E) | Female Reproductive (with or without E) | Gastrointestinal system | Hematological (blood) system | Hepatic (liver) system | Immune system | Male Reproductive (with or without E) | Nervous system (with or without E) | None** | Pancreas | Renal (kidney) system | Respiratory system | Skeletal | Spleen | Thyroid (with or without E)
103-90-2 | Acetaminophen | 0 | HRL15 | Short-Term | 200 | [5 empty] | 0
34256-82-1 | Acetochlor | 0 | HRL18 | Short-Term | 30 |  | 0 |  |  |  | 0 | [9 empty] | 0
187022-11-3 | Acetochlor ESA | 0 | HRL18 | Short-Term | 500 | [15 empty] | 0
184992-44-4 | Acetochlor OXA | 0 | HRL18 | Short-Term | 100 | [15 empty] | 0
67-64-1 | Acetone | 0 | HRL23 | Short-Term | 5000 | [11 empty] | 0
21145-77-7; 1506-02-1 | Acetyl-1,1,2,4,4,7 hexamethyltetraline (AHTN), 6- | 0 | HRL13 | Short-Term | 100 | [5 empty] | 0
79-06-1 | Acrylamide | 0 | HRL15 | Short-Term | 7 |  | 0 | [5 empty] | 0 | 0
15972-60-8 | Alachlor | 0 | HRL18 | Short-Term | 100 |  | 0 | [9 empty] | 0
64285-06-9 | Anatoxin-a | 0 | RAA16 | Short-Term | 0.1 | [8 empty] | 0
25057-89-0 | Bentazon | 0 | HRL15 | Short-Term | 60 |  | 0
71-43-2 | Benzene | 0 | HRL09 | Short-Term | 10 |  |  |  |  | 0 |  | 0
50-32-8 | Benzo[a]pyrene | 0 | HRL23 | Short-Term | 0.5 |  | 0 | [6 empty] | 0
119-61-9 | Benzophenone | 0 | HRL23 | Short-Term | 900 |  | 0
95-14-7 | Benzotrizole, 1H | 0 | HRL23 | Short-Term | 20 |  | 0
29385-43-1 | Benzotriazole, methy-1H-(Tolyltriazole) | 0 | RAA19 | Short-Term | 20 |  | 0
136-85-6 | Benzotrizole, 5-methyl-1H- | 0 | RAA19 | Short-Term | 20 |  | 0
92-52-4 | Biphenyl | 0 | HRL23 | Short-Term | 100 | [11 empty] | 0
80-05-7 | Bisphenol A | 0 | HRL15 | Short-Term | 100 |  | 0 | 0 |  |  | 0 |  | 0 |  |  |  | 0 |  |  |  | 0
7440-42-8 | Boron | 0 | RAA17 | Short-Term | 500 |  | 0
75-27-4 | Bromodichloromethane | 0 | HRL23 | Short-Term | 30 | [6 empty] | 0 | [7 empty] | 0
85-68-7 | Butyl benzyl phthalate | 0 | HRL15 | Short-Term | 100 |  | 0
7440-43-9 | Cadmium | 0 | HRL15 | Short-Term | 1 |  | 0 | [6 empty] | 0 |  |  | 0
298-46-4 | Carbamazepine | 0 | HRL13 | Short-Term | 40 |  | 0 | 0 |  | 0 | 0 | 0 | 0 | 0 | [6 empty] | 0
56-23-5 | Carbon tetrachloride | 0 | HRL13 | Short-Term | 3 | [5 empty] | 0
67-66-3 | Chloroform | 0 | HRL18 | Short-Term | 20 |  | 0 |  |  |  | 0 | 0
1897-45-6 | Chlorothalonil | 0 | HBV23 | Short-Term | 20 |  |  |  | 0
2921-88-2 | Chlorpyrifos | 0 | HBV13 | Short-Term | 0.6 | [8 empty] | 0
5598-15-2 | Chlorpyrifos oxon | 0 | RAA13 | Short-Term | 0.4 | [8 empty] | 0
210880-92-5; (Formerly 205510-53-8) | Clothianidin | 0 | HRL18 | Short-Term | 200 |  | 0
21725-46-2 | Cyanazine | 0 | HRL18 | Short-Term | 3 |  | 0 | 0
36576-43-9 | Cyanazine acid (CAC) (degradate of Cyanazine) | 0 | RAA20 | Short-Term | 3 |  | 0 | 0
36576-42-8 | Cyanazine amide (CAM) (degradate of Cyanazine) | 0 | RAA20 | Short-Term | 3 |  | 0 | 0
21725-40-6 | Deethylcyanazine (DEC) (degradate of Cyanazine) | 0 | RAA20 | Short-Term | 3 |  | 0 | 0
36749-35-6 | Deethylcyanazine acid (DCAC) (degradate of Cyanazine) | 0 | RAA20 | Short-Term | 3 |  | 0 | 0
36556-77-1 | Deethylcyanazine amide (DCAM) (degradate of Cyanazine) | 0 | RAA20 | Short-Term | 3 |  | 0 | 0
3397-62-4 | Deethyldeisopropylatrazine (DACT, DEDI, DDA) (degradate of Atrazine and Cyanazine. Use Cyanazine guidance if Cyanazine, CAC, CAM, DEC, DCAC or DCAM ARE present) | 0 | RAA20 | Short-Term | 3 |  | 0 | 0
1007-28-9 | Deisopropylatrazine (DIA) (degradate of Atrazine and Cyanazine. Use Cyanazine guidance if Cyanazine, CAC, CAM, DEC, DCAC or DCAM ARE present) | 0 | RAA20 | Short-Term | 3 |  | 0 | 0
93413-62-8; 386750-22-7; 300827-87-6; 93414-04-1 | Desvenlafaxine - free base and succinate salt | 0 | HBV15 | Short-Term | 20 |  | 0 |  | 0 |  |  |  | 0 | 0
106-93-4 | Dibromoethane, 1,2- | 0 | HBV23 | Short-Term | 10 |  |  | 0 |  |  | 0 | 0 | 0 |  |  |  | 0 | 0 |  | 0
84-74-2 | Dibutyl phthalate | 0 | HRL15 | Short-Term | 20 |  | 0
106-46-7 | Dichlorobenzene, 1,4- | 0 | HRL23 | Short-Term | 50 |  | 0 |  |  |  | 0 |  |  | 0
75-34-3 | Dichloroethane, 1,1- | 0 | RAA15 | Short-Term | 400 | [8 empty] | 0
107-06-2 | Dichloroethane (EDC), 1,2- | 0 | HRL13 | Short-Term | 200 | [5 empty] | 0
156-59-2 | Dichloroethene, cis-1,2- | 0 | HRL18 | Short-Term | 20 | [5 empty] | 0
75-43-4 | Dichlorofluoromethane (DCFM) | 0 | RAA17 | Short-Term | 20 |  | 0 |  |  |  | 0 | 0
94-75-7 | Dichlorophenoxyacetic acid, 2,4- | 0 | HRL18 | Short-Term | 30 | 0 | 0 | [13 empty] | 0
78-87-5 | Dichloropropane, 1,2- | 0 | HRL23 | Short-Term | 20 |  | 0
60-57-1 | Dieldrin | 0 | HRL18 | Short-Term | 0.2 |  | 0 |  |  |  |  | 0 |  | 0
134-62-3 | Diethyl-meta-toluamide (DEET), N,N- | 0 | HRL13 | Short-Term | 200 |  | 0 | [6 empty] | 0
117-81-7 | Di(2-ethylhexyl)phthalate (DEHP) | 0 | HBV13 | Short-Term | 20 |  | 0 | [5 empty] | 0
87674-68-8; 163515-14-8 | Dimethenamid and Dimethenamid-p | 0 | HRL15 | Short-Term | 600 |  | 0 | 0 |  |  | 0 |  |  | 0
205939-58-8 | Dimethenamid Ethanesulfonic acid degradate (ESA) | 0 | RAA13 | Short-Term | 600 |  | 0 | 0 |  |  | 0 |  |  | 0
380412-59-9 | Dimethenamid Oxanilic acid degradate (OXA) | 0 | RAA13 | Short-Term | 600 |  | 0 | 0 |  |  | 0 |  |  | 0
88-85-7 | Dinoseb | 0 | HRL18 | Short-Term | 8 |  | 0
57-63-6 | 17α-Ethinylestradiol | 0 | HRL23 | Short-Term | 0.0005 |  | 0 | 0 |  |  |  |  | 0
100-41-4 | Ethylbenzene | 0 | HRL23 | Short-Term | 40 | [5 empty] | 0 | [5 empty] | 0
759-94-4 | Ethyl dipropylthiocarbamate, S-(EPTC) | 0 | HRL18 | Short-Term | 300 |  | 0 | 0 | [5 empty] | 0
107-21-1 | Ethylene glycol | 0 | HRL23 | Short-Term | 2000 |  | 0
72178-02-0 | Fomesafen | 0 | HRL23 | Short-Term | 200 |  | 0 |  |  |  | 0 | 0
1071-83-6 (acid); 38641-94-0 (isopropylamine salt); 40465-76-7 (ethanolamine salt); 34494-04-7 (dimethylamine salt); 114370-14-8 (ammonium salt); 39600-42-5 (potassium salt) | Glyphosate | 0 | HBV17 | Short-Term | 1000 |  | 0
110-54-3 | Hexane, n- | 0 | RAA22 | Short-Term | 100 | [8 empty] | 0
28343-61-5 | Hydroxychlorothalonil, 4- | 0 | RAA23 | Short-Term | 2 |  | 0
138261-41-3 | Imidacloprid | 0 | HRL23 | Short-Term | 2 | [6 empty] | 0
7439-96-5 | Manganese | 0 | HRL23 | Short-Term | 100 |  | 0 | [6 empty] | 0
72-33-3 | Mestranol | 0 | RAA16 | Short-Term | 0.0007 |  | 0 | 0 |  |  |  |  | 0
1634-04-4 | Methyl tertiary butyl ether (MTBE) | 0 | RAA13 | Short-Term | 700 | [5 empty] | 0 |  |  | 0 |  |  | 0
51218-45-2; 87392-12-9 | Metolachlor and s-Metolachlor | 0 | HRL23 | Short-Term | 300 |  | 0
152019-73-3 | Metolachlor OXA | 0 | HBV20 | Short-Term | 5000 | [9 empty] | 0
21087-64-9 | Metribuzin | 0 | HRL13 | Short-Term | 10 | [15 empty] | 0
35045-02-4; 52236-30-3; 56507-37-0 | Metribuzin DA, DADK, and DK | 0 | RAA12 | Short-Term | 10 | [15 empty] | 0
101043-37-2 | Microcystin-LR | 0 | HBV15 | Short-Term | 0.1 | [5 empty] | 0
91-20-3 | Naphthalene | 0 | HRL13 | Short-Term | 70 | [8 empty] | 0
14797-55-8 | Nitrate (as N) | 0 | HRLMCL | Short-Term | 10000 |  |  |  |  | 0
84852-15-3 | Nonylphenol | 0 | HRL23 | Short-Term | 100 |  | 0 | 0
140-66-9 | Octylphenol, 4-tert | 0 | HRL23 | Short-Term | 100 |  | 0
87-86-5 | Pentachlorophenol | 0 | HRL15 | Short-Term | 7 |  | 0 | [13 empty] | 0
45187-15-3; 375-73-5 | Perfluorobutane sulfonate (PFBS) | 0 | HRL23 | Short-Term | 0.1 | [15 empty] | 0
45048-62-2; 375-22-4 | Perfluorobutyrate (PFBA) | 0 | HRL18 | Short-Term | 7 | [5 empty] | 0 | [9 empty] | 0
108427-53-8; 355-46-4; 3871-99-6 | Perfluorohexane sulfonate (PFHxS) | 0 | HRL23 | Short-Term | 0.047 | [5 empty] | 0 | [9 empty] | 0
92612-52-7; 307-24-4; 21615-47-4; 2923-26-4 | Perfluorohexanoate (PFHxA) | 0 | HRL23 | Short-Term | 0.2 |  | 0 | [13 empty] | 0
45285-51-6; 335-67-1; 335-66-0; 3825-26-1; 2395-00-8; 335-93-3; 335-95-5 | Perfluorooctanoate (PFOA)# | 0 | HBV23 | Short-Term | 0.00024 |  | 0 |  |  |  | 0 | 0
45298-90-6; 1763-23-1; 29081-56-9; 70225-14-8; 2795-39-3; 29457-72-5 | Perfluorooctane sulfonate (PFOS)# | 0 | HBV23 | Short-Term | 0.0023 |  | 0 |  |  |  | 0 | 0
175013-18-0 | Pyraclostrobin | 0 | HBV16 | Short-Term | 100 |  | 0 | 0 | 0 | [10 empty] | 0
7440-24-6 | Strontium | 0 | RAA19 | Short-Term | 3000 |  | 0 | [11 empty] | 0
57-68-1; 1981-58-4 | Sulfamethazine (and sodium salt) | 0 | HRL15 | Short-Term | 100 | [15 empty] | 0
723-46-6 | Sulfamethoxazole | 0 | RAA13 | Short-Term | 100 | [15 empty] | 0
109-99-9 | Tetrahydrofuran | 0 | HRL18 | Short-Term | 600 |  | 0
153719-23-4 | Thiamethoxam | 0 | HRL18 | Short-Term | 400 |  | 0 | 0 |  |  | 0
108-88-3 | Toluene | 0 | HRL23 | Short-Term | 70 | [6 empty] | 0 |  | 0
120-82-1 | Trichlorobenzene, 1,2,4- | 0 | HRL13 | Short-Term | 100 | 0 |  |  |  | 0 | 0
108-70-3 | Trichlorobenzene, 1,3,5- | 0 | RAA12 | Short-Term | 100 | 0 |  |  |  | 0 | 0
79-01-6 | Trichloroethylene | 0 | HRL15 | Short-Term | 0.4 |  | 0 |  |  |  |  | 0
96-18-4 | Trichloropropane, 1,2,3- | 0 | HRL13 | Short-Term | 7 |  | 0
3380-34-5 | Triclosan | 0 | HRL15 | Short-Term | 50 |  | 0 | 0 |  |  | 0 | [9 empty] | 0
526-73-8 | Trimethylbenzene, 1,2,3- | 0 | HRL23 | Short-Term | 30 | [8 empty] | 0
95-63-6 | Trimethylbenzene, 1,2,4- | 0 | HRL23 | Short-Term | 30 | [8 empty] | 0
108-67-8 | Trimethylbenzene, 1,3,5- | 0 | HRL23 | Short-Term | 30 | [8 empty] | 0
78-51-3 | Tris(2-butoxyethyl)phosphate (TBEP) | 0 | HRL23 | Short-Term | 30 | [5 empty] | 0
115-96-8 | Tris(2-chloroethyl) phosphate (TCEP) | 0 | HRL13 | Short-Term | 300 |  | 0 | [6 empty] | 0 |  |  | 0
93413-69-5; 99300-78-4 | Venlafaxine - free base and HCl salt | 0 | HRL23 | Short-Term | 10 |  | 0 |  | 0 |  |  |  | 0 | 0
1330-20-7 | Xylenes | 0 | HRL23 | Short-Term | 300 |  | 0 | [6 empty] | 0
*(E) - Endocrine mediated effect on the specified target organ
** None - Nonspecific effects that could not be attributed to an organ system (e.g., body weight)
#Dual guidance

## Subchronic_Additivity
Subchronic Duration Data Entry Worksheet |  |  |  |  | Health Risk Index: | 0 | 0 | 0 | 0 | 0 | 0 | 0 | 0 | 0 | 0 | 0 | 0 | 0 | 0 | 0 | 0 | 0
[5 empty] | Message: | Levels appear acceptable | Levels appear acceptable | Levels appear acceptable | Levels appear acceptable | Levels appear acceptable | Levels appear acceptable | Levels appear acceptable | Levels appear acceptable | Levels appear acceptable | Levels appear acceptable | Levels appear acceptable | Levels appear acceptable | Levels appear acceptable | Levels appear acceptable | Levels appear acceptable | Levels appear acceptable | Levels appear acceptable
CAS Number | Chemical Name | Water Contaminant Concentration from Data Entry Worksheet (µg/L) | Guidance Type | Duration | Guidance Value (μg/L) | Adrenal (with or without E)* | Cardiovascular system | Development (with or without E) | Female Reproductive (with or without E) | Gastrointestinal system | Hematological (blood) system | Hepatic (liver) system | Immune system | Male Reproductive (with or without E) | Nervous system (with or without E) | None** | Pancreas | Renal (kidney) system | Respiratory system | Skeletal | Spleen | Thyroid (with or without E)
83-32-9 | Acenaphthene | 0 | HRL18 | Subchronic | 200 | 0 | [5 empty] | 0
103-90-2 | Acetaminophen | 0 | HRL15 | Subchronic | 200 | [6 empty] | 0
34256-82-1 | Acetochlor | 0 | HRL18 | Subchronic | 30 | [6 empty] | 0 |  | 0 | 0 |  |  | 0
187022-11-3 | Acetochlor ESA | 0 | HRL18 | Subchronic | 500 | [8 empty] | 0 | [7 empty] | 0
184992-44-4 | Acetochlor OXA | 0 | HRL18 | Subchronic | 100 | [16 empty] | 0
67-64-1 | Acetone | 0 | HRL23 | Subchronic | 5000 | [12 empty] | 0
21145-77-7; 1506-02-1 | Acetyl-1,1,2,4,4,7 hexamethyltetraline (AHTN), 6- | 0 | HRL13 | Subchronic | 30 | [6 empty] | 0
79-06-1 | Acrylamide | 0 | HRL15 | Subchronic | 7 |  |  | 0 | [5 empty] | 0 | 0
15972-60-8 | Alachlor | 0 | HRL18 | Subchronic | 60 | [5 empty] | 0 | 0 | [5 empty] | 0
142363-53-9 | Alachlor ESA | 0 | RAA16 | Subchronic | 100 | [5 empty] | 0
171262-17-2 | Alachlor OXA | 0 | RAA16 | Subchronic | 100 | [5 empty] | 0
1066-51-9 | Aminomethylphosphonic acid (AMPA) | 0 | HRL23 | Subchronic | 3000 | [6 empty] | 0 | [5 empty] | 0
120-12-7 | Anthracene# | 0 | RAA19 | Subchronic | 1000 | [10 empty] | 0
25057-89-0 | Bentazon | 0 | HRL15 | Subchronic | 50 | [5 empty] | 0
71-43-2 | Benzene | 0 | HRL09 | Subchronic | 3 | [5 empty] | 0 |  | 0
50-32-8 | Benzo[a]pyrene | 0 | HRL23 | Subchronic | 0.5 |  |  | 0 | [6 empty] | 0
119-61-9 | Benzophenone | 0 | HRL23 | Subchronic | 100 | [6 empty] | 0 | [5 empty] | 0
95-14-7 | Benzotrizole, 1H | 0 | HRL23 | Subchronic | 20 |  |  | 0
29385-43-1 | Benzotriazole, methy-1H-(Tolyltriazole) | 0 | RAA19 | Subchronic | 20 |  |  | 0
136-85-6 | Benzotrizole, 5-methyl-1H- | 0 | RAA19 | Subchronic | 20 |  |  | 0
92-52-4 | Biphenyl | 0 | HRL23 | Subchronic | 100 | [12 empty] | 0
80-05-7 | Bisphenol A | 0 | HRL15 | Subchronic | 20 | [6 empty] | 0 | [5 empty] | 0
7440-42-8 | Boron | 0 | RAA17 | Subchronic | 500 |  |  | 0
75-27-4 | Bromodichloromethane | 0 | HRL23 | Subchronic | 30 | [7 empty] | 0 | [7 empty] | 0
85-68-7 | Butyl benzyl phthalate | 0 | HRL15 | Subchronic | 100 |  |  | 0
7440-43-9 | Cadmium | 0 | HRL15 | Subchronic | 1 |  |  | 0 | [11 empty] | 0
298-46-4 | Carbamazepine | 0 | HRL13 | Subchronic | 40 |  |  | 0 | 0 |  | 0 | 0 | 0 | 0 | 0 | [6 empty] | 0
56-23-5 | Carbon tetrachloride | 0 | HRL13 | Subchronic | 3 | [6 empty] | 0
67-66-3 | Chloroform | 0 | HRL18 | Subchronic | 20 |  |  | 0 |  |  |  | 0 | 0
1897-45-6 | Chlorothalonil | 0 | HBV23 | Subchronic | 2 |  |  |  |  | 0
2921-88-2 | Chlorpyrifos | 0 | HBV13 | Subchronic | 0.6 | [9 empty] | 0
5598-15-2 | Chlorpyrifos oxon | 0 | RAA13 | Subchronic | 0.4 | [9 empty] | 0
210880-92-5; (Formerly 205510-53-8) | Clothianidin | 0 | HRL18 | Subchronic | 200 |  |  | 0
21725-46-2 | Cyanazine | 0 | HRL18 | Subchronic | 3 |  |  | 0 | 0 |  |  | 0 | [5 empty] | 0
36576-43-9 | Cyanazine acid (CAC) (degradate of Cyanazine) | 0 | RAA20 | Subchronic | 3 |  |  | 0 | 0 |  |  | 0 | [5 empty] | 0
36576-42-8 | Cyanazine amide (CAM) (degradate of Cyanazine) | 0 | RAA20 | Subchronic | 3 |  |  | 0 | 0 |  |  | 0 | [5 empty] | 0
21725-40-6 | Deethylcyanazine (DEC) (degradate of Cyanazine) | 0 | RAA20 | Subchronic | 3 |  |  | 0 | 0 |  |  | 0 | [5 empty] | 0
36749-35-6 | Deethylcyanazine acid (DCAC) (degradate of Cyanazine) | 0 | RAA20 | Subchronic | 3 |  |  | 0 | 0 |  |  | 0 | [5 empty] | 0
36556-77-1 | Deethylcyanazine amide (DCAM) (degradate of Cyanazine) | 0 | RAA20 | Subchronic | 3 |  |  | 0 | 0 |  |  | 0 | [5 empty] | 0
3397-62-4 | Deethyldeisopropylatrazine (DACT, DEDI, DDA) (degradate of Atrazine and Cyanazine. Use Cyanazine guidance if Cyanazine, CAC, CAM, DEC, DCAC or DCAM ARE present) | 0 | RAA20 | Subchronic | 3 |  |  | 0 | 0 |  |  | 0 | [5 empty] | 0
1007-28-9 | Deisopropylatrazine (DIA) (degradate of Atrazine and Cyanazine. Use Cyanazine guidance if Cyanazine, CAC, CAM, DEC, DCAC or DCAM ARE present) | 0 | RAA20 | Subchronic | 3 |  |  | 0 | 0 |  |  | 0 | [5 empty] | 0
93413-62-8; 386750-22-7; 300827-87-6; 93414-04-1 | Desvenlafaxine - free base and succinate salt | 0 | HBV15 | Subchronic | 20 |  |  | 0 |  | 0 |  |  |  | 0 | 0
106-93-4 | Dibromoethane, 1,2- | 0 | HBV23 | Subchronic | 10 |  |  |  | 0 |  |  | 0 | 0 | 0 |  |  |  |  | 0
84-74-2 | Dibutyl phthalate | 0 | HRL15 | Subchronic | 20 |  |  | 0
106-46-7 | Dichlorobenzene, 1,4- | 0 | HRL23 | Subchronic | 50 |  |  | 0 |  |  |  | 0 |  |  | 0
75-34-3 | Dichloroethane, 1,1- | 0 | RAA16 | Subchronic | 400 | [9 empty] | 0
107-06-2 | Dichloroethane (EDC), 1,2- | 0 | HRL13 | Subchronic | 200 | [6 empty] | 0
156-59-2 | Dichloroethene, cis-1,2- | 0 | HRL18 | Subchronic | 10 | [12 empty] | 0
156-60-5 | Dichloroethene, trans-1,2- | 0 | HRL23 | Subchronic | 50 | [7 empty] | 0
75-35-4 | Dichloroethylene, 1,1- | 0 | HRL23 | Subchronic | 200 | [6 empty] | 0
75-43-4 | Dichlorofluoromethane (DCFM) | 0 | RAA17 | Subchronic | 20 |  |  | 0 |  |  |  | 0 | 0
94-75-7 | Dichlorophenoxyacetic acid, 2,4- | 0 | HRL18 | Subchronic | 30 | 0 |  | 0 | [13 empty] | 0
78-87-5 | Dichloropropane, 1,2- | 0 | HRL23 | Subchronic | 20 |  |  | 0
60-57-1 | Dieldrin | 0 | HRL18 | Subchronic | 0.2 |  |  | 0 |  |  |  |  | 0 |  | 0
134-62-3 | Diethyl-meta-toluamide (DEET), N,N- | 0 | HRL13 | Subchronic | 200 |  |  | 0 | [6 empty] | 0
117-81-7 | Di(2-ethylhexyl)phthalate (DEHP) | 0 | HRL15 | Subchronic | 20 |  |  | 0 | [5 empty] | 0
87674-68-8; 163515-14-8 | Dimethenamid and Dimethenamid-p | 0 | HRL15 | Subchronic | 600 |  |  | 0 | 0 |  |  | 0 |  |  | 0
205939-58-8 | Dimethenamid Ethanesulfonic acid degradate (ESA) | 0 | RAA13 | Subchronic | 600 |  |  | 0 | 0 |  |  | 0 |  |  | 0
380412-59-9 | Dimethenamid Oxanilic acid degradate (OXA) | 0 | RAA13 | Subchronic | 600 |  |  | 0 | 0 |  |  | 0 |  |  | 0
88-85-7 | Dinoseb | 0 | HRL18 | Subchronic | 8 |  |  | 0
123-91-1 | Dioxane, 1,4- | 0 | HRL13 | Subchronic | 300 | [6 empty] | 0 | [5 empty] | 0 | 0
57-63-6 | 17α-Ethinylestradiol | 0 | HRL23 | Subchronic | 0.0002 |  |  | 0
100-41-4 | Ethylbenzene | 0 | HRL23 | Subchronic | 40 | [6 empty] | 0 | [5 empty] | 0
759-94-4 | Ethyl dipropylthiocarbamate, S-(EPTC) | 0 | HRL18 | Subchronic | 90 |  | 0
60-29-7 | Ethyl ether | 0 | RAA16 | Subchronic | 1000 | [6 empty] | 0 | [5 empty] | 0
107-21-1 | Ethylene glycol | 0 | HRL23 | Subchronic | 2000 |  |  | 0 | [9 empty] | 0
206-44-0 | Fluoranthene | 0 | HRL18 | Subchronic | 200 | [6 empty] | 0 | [5 empty] | 0
86-73-7 | Fluorene | 0 | HRL23 | Subchronic | 200 | [5 empty] | 0 | [9 empty] | 0
72178-02-0 | Fomesafen | 0 | HRL23 | Subchronic | 200 |  |  | 0 |  |  |  | 0 | 0
1071-83-6 (acid); 38641-94-0 (isopropylamine salt); 40465-76-7 (ethanolamine salt); 34494-04-7 (dimethylamine salt); 114370-14-8 (ammonium salt); 39600-42-5 (potassium salt) | Glyphosate | 0 | HBV17 | Subchronic | 1000 |  |  |  |  | 0
110-54-3 | Hexane, n- | 0 | RAA22 | Subchronic | 100 | [9 empty] | 0
28343-61-5 | Hydroxychlorothalonil, 4- | 0 | RAA23 | Subchronic | 2 |  |  | 0
138261-41-3 | Imidacloprid | 0 | HRL23 | Subchronic | 2 | [7 empty] | 0
78-83-1 | Isobutanol | 0 | HBV16 | Subchronic | 700 | [8 empty] | 0
7439-96-5 | Manganese | 0 | HBV20 | Short Term | 100 |  |  | 0 | [6 empty] | 0
72-33-3 | Mestranol | 0 | RAA16 | Subchronic | 0.0002 |  |  | 0
1634-04-4 | Methyl tertiary butyl ether (MTBE) | 0 | RAA13 | Subchronic | 700 | [6 empty] | 0 |  |  | 0 |  |  | 0
51218-45-2; 87392-12-9 | Metolachlor and s-Metolachlor | 0 | HRL23 | Subchronic | 300 |  |  | 0
171118-09-5 | Metolachlor ESA | 0 | HRL23 | Subchronic | 7000 | [6 empty] | 0
152019-73-3 | Metolachlor OXA | 0 | HRL23 | Subchronic | 5000 | [10 empty] | 0
21087-64-9 | Metribuzin | 0 | HRL13 | Subchronic | 10 | [16 empty] | 0
35045-02-4; 52236-30-3; 56507-37-0 | Metribuzin DA, DADK, and DK | 0 | RAA12 | Subchronic | 10 | [16 empty] | 0
101043-37-2 | Microcystin-LR | 0 | HBV15 | Subchronic | 0.1 | [6 empty] | 0
91-20-3 | Naphthalene | 0 | HRL13 | Subchronic | 70 | [9 empty] | 0
14797-55-8 | Nitrate (as N) | 0 | HRLMCL | Subchronic | 10000 | [5 empty] | 0
84852-15-3 | Nonylphenol | 0 | HRL23 | Subchronic | 40 | [12 empty] | 0
140-66-9 | Octylphenol, 4-tert | 0 | HRL23 | Subchronic | 100 |  |  | 0
87-86-5 | Pentachlorophenol | 0 | HRL15 | Subchronic | 7 |  |  | 0 |  |  |  | 0 | 0 | 0 | [7 empty] | 0
45187-15-3; 375-73-5 | Perfluorobutane sulfonate (PFBS) | 0 | HRL23 | Subchronic | 0.1 | [16 empty] | 0
45048-62-2; 375-22-4 | Perfluorobutyrate (PFBA) | 0 | HRL18 | Subchronic | 7 | [6 empty] | 0 | [9 empty] | 0
108427-53-8; 355-46-4; 3871-99-6 | Perfluorohexane sulfonate (PFHxS) | 0 | HRL23 | Subchronic | 0.047 | [6 empty] | 0 | [9 empty] | 0
92612-52-7; 307-24-4; 21615-47-4; 2923-26-4 | Perfluorohexanoate (PFHxA) | 0 | HRL23 | Subchronic | 0.2 |  |  | 0 | [13 empty] | 0
45285-51-6; 335-67-1; 335-66-0; 3825-26-1; 2395-00-8; 335-93-3; 335-95-5 | Perfluorooctanoate (PFOA)# | 0 | HBV23 | Subchronic | 0.00024 |  |  | 0 |  |  |  | 0 | 0
45298-90-6; 1763-23-1; 29081-56-9; 70225-14-8; 2795-39-3; 29457-72-5 | Perfluorooctane sulfonate (PFOS)# | 0 | HBV23 | Subchronic | 0.0023 |  |  | 0 |  |  |  | 0 | 0
175013-18-0 | Pyraclostrobin | 0 | HBV16 | Subchronic | 100 |  |  | 0 | 0 | 0 | 0 | 0 | 0 | [7 empty] | 0
129-00-0 | Pyrene | 0 | HRL18 | Subchronic | 90 | [12 empty] | 0
7440-24-6 | Strontium | 0 | RAA19 | Subchronic | 3000 |  |  | 0 | [11 empty] | 0
57-68-1; 1981-58-4 | Sulfamethazine (and sodium salt) | 0 | HRL15 | Subchronic | 100 | [16 empty] | 0
723-46-6 | Sulfamethoxazole | 0 | RAA13 | Subchronic | 100 | [16 empty] | 0
127-18-4 | Tetrachloroethylene | 0 | HRL23 | Subchronic | 7 | [9 empty] | 0
109-99-9 | Tetrahydrofuran | 0 | HRL18 | Subchronic | 600 |  |  | 0
153719-23-4 | Thiamethoxam | 0 | HRL18 | Subchronic | 200 | [8 empty] | 0
108-88-3 | Toluene | 0 | HRL23 | Subchronic | 70 | [7 empty] | 0 |  | 0
120-82-1 | Trichlorobenzene, 1,2,4- | 0 | HRL13 | Subchronic | 100 | 0 |  |  |  |  | 0 | 0
108-70-3 | Trichlorobenzene, 1,3,5- | 0 | RAA12 | Subchronic | 100 | 0 |  |  |  |  | 0 | 0
71-55-6 | Trichloroethane, 1,1,1- | 0 | HRL18 | Subchronic | 9000 | [6 empty] | 0 |  | 0
79-01-6 | Trichloroethylene | 0 | HRL15 | Subchronic | 0.4 |  |  | 0 |  |  |  |  | 0
96-18-4 | Trichloropropane, 1,2,3- | 0 | HRL13 | Subchronic | 7 |  |  | 0
3380-34-5 | Triclosan | 0 | HRL15 | Subchronic | 50 |  |  | 0 | 0 |  |  | 0 | [9 empty] | 0
526-73-8 | Trimethylbenzene, 1,2,3- | 0 | HRL23 | Subchronic | 30 | [9 empty] | 0
95-63-6 | Trimethylbenzene, 1,2,4- | 0 | HRL23 | Subchronic | 30 | [9 empty] | 0
108-67-8 | Trimethylbenzene, 1,3,5- | 0 | HRL23 | Subchronic | 30 | [9 empty] | 0
78-51-3 | Tris(2-butoxyethyl)phosphate (TBEP) | 0 | HRL23 | Subchronic | 30 | [6 empty] | 0
115-96-8 | Tris(2-chloroethyl) phosphate (TCEP) | 0 | HRL13 | Subchronic | 200 | [12 empty] | 0
13674-87-8 | Tris(1,3-dichloroisopropyl)phosphate (TDCPP) | 0 | HRL23 | Subchronic | 20 | [6 empty] | 0 | [5 empty] | 0
93413-69-5; 99300-78-4 | Venlafaxine - free base and HCl salt | 0 | HRL23 | Subchronic | 10 |  |  | 0 |  | 0 |  |  |  | 0 | 0
75-01-4 | Vinyl chloride | 0 | HRL18 | Subchronic | 90 | [6 empty] | 0
1330-20-7 | Xylenes | 0 | HRL23 | Subchronic | 300 |  |  | 0 | [6 empty] | 0 |  |  | 0
*(E) - Endocrine mediated effect on the specified target organ
** None - Nonspecific effects that could not be attributed to an organ system (e.g., body weight). In the case of Anthracene no effect was observed at the highest dose tested.
#Dual guidance

## Chronic&Cancer_Additivity
Chronic and Cancer Duration Data Entry Worksheet |  |  |  |  | Health Risk Index: | 0 | 0 | 0 | 0 | 0 | 0 | 0 | 0 | 0 | 0 | 0 | 0 | 0 | 0 | 0 | 0 | 0 | 0 | 0 | 0
[5 empty] | Message: | Levels appear acceptable | Levels appear acceptable | Levels appear acceptable | Levels appear acceptable | Levels appear acceptable | Levels appear acceptable | Levels appear acceptable | Levels appear acceptable | Levels appear acceptable | Levels appear acceptable | Levels appear acceptable | Levels appear acceptable | Levels appear acceptable | Levels appear acceptable | Levels appear acceptable | Levels appear acceptable | Levels appear acceptable | Levels appear acceptable | Levels appear acceptable | Levels appear acceptable
CAS Number | Chemical Name | Water Contaminant Concentration from Data Entry Worksheet (µg/L) | Guidance Type | Duration | Guidance Value (µg/L) | Adrenal (with or without E)* | Cancer | Cardiovascular system | Development (with or without E) | Eyes | Female Reproductive (with or without E) | Gastrointestinal system | Hematological (blood) system | Hepatic (liver) system | Immune system | Male Reproductive (with or without E) | Nervous system (with or without E) | None** | Pancreas | Renal (kidney) system | Respiratory system | Skeletal | Spleen | Thyroid (with or without E) | EPA MCL table
83-32-9 | Acenaphthene | 0 | HRL18 | Chronic | 100 | 0 | [7 empty] | 0
103-90-2 | Acetaminophen | 0 | HRL15 | Chronic | 200 | [8 empty] | 0
34256-82-1 | Acetochlor | 0 | HRL18 | Chronic | 20 | [8 empty] | 0 |  | 0 | 0 |  |  | 0 | 0
187022-11-3 | Acetochlor ESA | 0 | HRL18 | Chronic | 300 | [10 empty] | 0 | [7 empty] | 0
184992-44-4 | Acetochlor OXA | 0 | HRL18 | Chronic | 90 | [18 empty] | 0
67-64-1 | Acetone | 0 | HRL23 | Chronic | 3000 | [7 empty] | 0 | 0 | [5 empty] | 0
21145-77-7; 1506-02-1 | Acetyl-1,1,2,4,4,7 hexamethyltetraline (AHTN), 6- | 0 | HRL13 | Chronic | 20 | [8 empty] | 0
79-06-1 | Acrylamide | 0 | HRL15 | Chronic | 7 |  |  |  | 0 | [6 empty] | 0 | 0
79-06-1 | Acrylamide | 0 | HRL15 | Cancer | 0.2 |  | 0
15972-60-8 | Alachlor | 0 | HRL18 | Chronic | 9 | [7 empty] | 0 | 0 | [5 empty] | 0
142363-53-9 | Alachlor ESA | 0 | RAA16 | Chronic | 50 | [7 empty] | 0
171262-17-2 | Alachlor OXA | 0 | RAA16 | Chronic | 50 | [7 empty] | 0
116-06-3 | Aldicarb | 0 | HRL93 | Chronic | 1 | [11 empty] | 0
107-05-1 | Allyl Chloride | 0 | HRL94 | Chronic | 30 | [11 empty] | 0
1066-51-9 | Aminomethylphosphonic acid (AMPA) | 0 | HRL23 | Chronic | 1000 | [8 empty] | 0 | [5 empty] | 0
120-12-7 | Anthracene# | 0 | RAA19 | Chronic | 600 | [12 empty] | 0
7440-36-0 | Antimony | 0 | HRL93 | Chronic | 6 | [12 empty] | 0
1912-24-9 | Atrazine | 0 | HRLMCL | Chronic | 3 | [19 empty] | 0
7440-39-3 | Barium | 0 | HRL93 | Chronic | 2000 |  |  | 0
25057-89-0 | Bentazon | 0 | HRL15 | Chronic | 30 | [18 empty] | 0
71-43-2 | Benzene | 0 | HRL09 | Chronic | 3 | [7 empty] | 0 |  | 0
71-43-2 | Benzene | 0 | HRL09 | Cancer | 2 |  | 0
50-32-8 | Benzo[a]pyrene | 0 | HRL23 | Chronic | 0.5 |  |  |  | 0 | [7 empty] | 0
50-32-8 | Benzo[a]pyrene | 0 | HRL23 | Cancer | 0.1 |  | 0
65-85-0 | Benzoic Acid | 0 | HRL93 | Chronic | 30000 | [12 empty] | 0
119-61-9 | Benzophenone | 0 | HRL23 | Chronic | 100 | [8 empty] | 0 | [5 empty] | 0
95-14-7 | Benzotrizole, 1H | 0 | HRL23 | Chronic | 20 |  |  |  | 0
29385-43-1 | Benzotriazole, methy-1H-(Tolyltriazole) | 0 | RAA19 | Chronic | 20 |  |  |  | 0
136-85-6 | Benzotrizole, 5-methyl-1H- | 0 | RAA19 | Chronic | 20 |  |  |  | 0
7440-41-7 | Beryllium | 0 | HRL93 | Cancer | 0.08 |  | 0
92-52-4 | Biphenyl | 0 | HRL23 | Chronic | 100 | [14 empty] | 0
92-52-4 | Biphenyl | 0 | HRL23 | Cancer | 10 |  | 0
111-44-4 | Bis(2-chloroethyl) ether | 0 | HRL93 | Cancer | 0.3 |  | 0
542-88-1 | Bis(2-chloromethyl) ether | 0 | HRL93 | Cancer | 0.002 |  | 0
80-05-7 | Bisphenol A | 0 | HRL15 | Chronic | 20 | [8 empty] | 0 | [5 empty] | 0
7440-42-8 | Boron | 0 | RAA17 | Chronic | 500 |  |  |  | 0
75-27-4 | Bromodichloromethane | 0 | HRL23 | Chronic | 30 | [8 empty] | 0
75-27-4 | Bromodichloromethane | 0 | HRL23 | Cancer | 3 |  | 0
75-25-2 | Bromoform | 0 | HRL93 | Cancer | 40 |  | 0
74-83-9 | Bromomethane | 0 | HRL93 | Chronic | 10 | [6 empty] | 0
71-36-3 | Butanol, 1- | 0 | HRL93 | Chronic | 700 | [11 empty] | 0
85-68-7 | Butyl benzyl phthalate | 0 | HRL15 | Chronic | 100 |  |  |  | 0
85-70-1 | Butylphthalyl butylglycolate (BPBG) | 0 | HRL93 | Chronic | 7000 | [12 empty] | 0
7440-43-9 | Cadmium | 0 | HRL15 | Chronic | 0.5 | [14 empty] | 0 |  | 0
298-46-4 | Carbamazepine | 0 | HRL13 | Chronic | 40 |  |  |  | 0 |  | 0 |  | 0 | 0 | 0 | 0 | 0 | [6 empty] | 0
75-15-0 | Carbon disulfide | 0 | HRL93 | Chronic | 700 |  |  |  | 0
56-23-5 | Carbon tetrachloride | 0 | HRL13 | Chronic | 3 | [8 empty] | 0
56-23-5 | Carbon tetrachloride | 0 | HRL13 | Cancer | 1 |  | 0
133-90-4 | Chloramben | 0 | HRL94 | Chronic | 100 | [8 empty] | 0
108-90-7 | Chlorobenzene | 0 | HRL93 | Chronic | 100 | [8 empty] | 0
67-66-3 | Chloroform | 0 | HRL18 | Chronic | 20 |  |  |  | 0 |  |  |  |  | 0 | 0
95-57-8 | Chlorophenol, 2- | 0 | HRL93 | Chronic | 30 |  |  |  | 0
1897-45-6 | Chlorothalonil | 0 | HBV23 | Chronic | 1 | [6 empty] | 0 |  | 0 | [5 empty] | 0
1897-45-6 | Chlorothalonil | 0 | HBV23 | Cancer | 6 |  | 0
2921-88-2 | Chlorpyrifos | 0 | HBV13 | Chronic | 0.6 | [11 empty] | 0
5598-15-2 | Chlorpyrifos oxon | 0 | RAA13 | Chronic | 0.4 | [11 empty] | 0
16065-83-1 | Chromium III | 0 | HRL94 | Chronic | 20000 | [12 empty] | 0
18540-29-9 | Chromium VI | 0 | HRL93 | Chronic | 100 | [12 empty] | 0
210880-92-5; (Formerly 205510-53-8) | Clothianidin | 0 | HRL18 | Chronic | 200 |  |  |  | 0
98-82-8 | Cumene | 0 | HRL93 | Chronic | 300 | [12 empty] | 0
21725-46-2 | Cyanazine | 0 | HRL18 | Chronic | 1 | [12 empty] | 0
36576-43-9 | Cyanazine acid (CAC) (degradate of Cyanazine) | 0 | RAA20 | Chronic | 1 | [12 empty] | 0
36576-42-8 | Cyanazine amide (CAM) (degradate of Cyanazine) | 0 | RAA20 | Chronic | 1 | [12 empty] | 0
6190-65-4 | Deethylatrazine (DEA) (degradate of Atrazine) | 0 | RAA20 | Chronic | 3 | [19 empty] | 0
21725-40-6 | Deethylcyanazine (DEC) (degradate of Cyanazine) | 0 | RAA20 | Chronic | 1 | [12 empty] | 0
36749-35-6 | Deethylcyanazine acid (DCAC) (degradate of Cyanazine) | 0 | RAA20 | Chronic | 1 | [12 empty] | 0
36556-77-1 | Deethylcyanazine amide (DCAM) (degradate of Cyanazine) | 0 | RAA20 | Chronic | 1 | [12 empty] | 0
3397-62-4 | Deethyldeisopropylatrazine (DACT, DEDI, DDA) (degradate of Atrazine and Cyanazine. Use Cyanazine guidance if Cyanazine, CAC, CAM, DEC, DCAC or DCAM ARE present) | 0 | RAA20 | Chronic | 1 | [12 empty] | 0
3397-62-4 | Deethyldeisopropylatrazine (DACT, DEDI, DDA) (degradate of Atrazine and Cyanazine. Use Atrazine guidance if Cyanazine, CAC, CAM, DEC, DCAC or DCAM ARE NOT not present) | 0 | RAA20 | Chronic | 3 | [19 empty] | 0
1007-28-9 | Deisopropylatrazine (DIA) (degradate of Atrazine and Cyanazine. Use Cyanazine guidance if Cyanazine, CAC, CAM, DEC, DCAC or DCAM ARE present) | 0 | RAA20 | Chronic | 1 | [12 empty] | 0
1007-28-9 | Deisopropylatrazine (DIA) (degradate of Atrazine and Cyanazine. Use Atrazine guidance if Cyanazine, CAC, CAM, DEC, DCAC or DCAM ARE NOT present) | 0 | RAA20 | Chronic | 3 | [19 empty] | 0
57-12-5 | Cyanide, free | 0 | HRL93 | Chronic | 100 | [11 empty] | 0 | [6 empty] | 0
93413-62-8; 386750-22-7; 300827-87-6; 93414-04-1 | Desvenlafaxine - free base and succinate salt | 0 | HBV15 | Chronic | 20 |  |  |  | 0 |  |  | 0 |  |  |  | 0 | 0
124-48-1 | Dibromochloromethane | 0 | HRL93 | Chronic | 10 | [8 empty] | 0
106-93-4 | Dibromoethane, 1,2- | 0 | HBV23 | Chronic | 9 | [5 empty] | 0 |  |  | 0 | 0 | 0 |  |  |  |  | 0
106-93-4 | Dibromoethane, 1,2- | 0 | HBV23 | Cancer | 0.03 |  | 0
84-74-2 | Dibutyl phthalate | 0 | HRL15 | Chronic | 20 |  |  |  | 0
1918-00-9 | Dicamba | 0 | HRL93 | Chronic | 200 |  |  |  | 0
95-50-1 | Dichlorobenzene, 1,2- | 0 | HRL93 | Chronic | 600 | [8 empty] | 0
106-46-7 | Dichlorobenzene, 1,4- | 0 | HRL23 | Chronic | 50 |  |  |  | 0 |  |  |  |  | 0 |  |  | 0
91-94-1 | Dichlorobenzidine, 3,3'- | 0 | HRL93 | Cancer | 0.8 |  | 0
75-71-8 | Dichlorodifluoromethane | 0 | RAA17 | Chronic | 500 | [12 empty] | 0
72-54-8 | Dichlorodiphenyldichloroethane, p,p'- (DDD) | 0 | HRL93 | Cancer | 1 |  | 0
72-55-9 | Dichlorodiphenyldichloroethylene, p,p' (DDE) | 0 | HRL93 | Cancer | 1 |  | 0
50-29-3 | Dichlorodiphenyltrichloroethane (DDT), p,p'- | 0 | HRL93 | Cancer | 1 |  | 0
75-34-3 | Dichloroethane, 1,1- | 0 | RAA16 | Chronic | 80 | [11 empty] | 0
107-06-2 | Dichloroethane (EDC), 1,2- | 0 | HRL13 | Chronic | 60 | [8 empty] | 0 | [5 empty] | 0
107-06-2 | Dichloroethane (EDC), 1,2- | 0 | HRL13 | Cancer | 1 |  | 0
156-59-2 | Dichloroethene, cis-1,2- | 0 | HRL18 | Chronic | 6 | [14 empty] | 0
156-60-5 | Dichloroethene, trans-1,2- | 0 | HRL23 | Chronic | 9 | [9 empty] | 0
75-35-4 | Dichloroethylene, 1,1- | 0 | HRL23 | Chronic | 200 | [8 empty] | 0
75-43-4 | Dichlorofluoromethane (DCFM) | 0 | RAA17 | Chronic | 20 |  |  |  | 0 |  |  |  |  | 0 | 0
75-09-2 | Dichloromethane | 0 | HRLMCL | Chronic | 5 | [19 empty] | 0
120-83-2 | Dichlorophenol, 2,4- | 0 | HRL93 | Chronic | 20 | [9 empty] | 0
94-75-7 | Dichlorophenoxyacetic acid, 2,4- | 0 | HRL18 | Chronic | 30 | 0 |  |  | 0 | [14 empty] | 0
78-87-5 | Dichloropropane, 1,2- | 0 | HRL23 | Chronic | 20 |  |  |  | 0
78-87-5 | Dichloropropane, 1,2- | 0 | HRL23 | Cancer | 3 |  | 0
542-75-6 | Dichloropropene, 1,3- | 0 | HRL94 | Cancer | 2 |  | 0
60-57-1 | Dieldrin | 0 | HRL18 | Chronic | 0.2 |  |  |  | 0 |  |  |  |  | 0 | 0 |  | 0
60-57-1 | Dieldrin | 0 | HRL18 | Cancer | 0.006 |  | 0
134-62-3 | Diethyl-meta-toluamide (DEET), N,N- | 0 | HRL13 | Chronic | 200 |  |  |  | 0 | [7 empty] | 0
117-81-7 | Di(2-ethylhexyl)phthalate (DEHP) | 0 | HRL15 | Chronic | 20 |  |  |  | 0 | [6 empty] | 0
117-81-7 | Di(2-ethylhexyl)phthalate (DEHP) | 0 | HRL15 | Cancer | 7 |  | 0
84-66-2 | Diethyl phthalate | 0 | HRL93 | Chronic | 6000 | [12 empty] | 0
87674-68-8; 163515-14-8 | Dimethenamid and Dimethenamid-p | 0 | HRL15 | Chronic | 300 | [8 empty] | 0
205939-58-8 | Dimethenamid Ethanesulfonic acid degradate (ESA) | 0 | RAA13 | Chronic | 300 | [8 empty] | 0
380412-59-9 | Dimethenamid Oxanilic acid degradate (OXA) | 0 | RAA13 | Chronic | 300 | [8 empty] | 0
105-67-9 | Dimethylphenol, 2,4- | 0 | HRL93 | Chronic | 100 | [7 empty] | 0 |  |  |  | 0
131-11-3 | Dimethyl phthalate | 0 | HRL94 | Chronic | 70000 | [14 empty] | 0
51-28-5 | Dinitrophenol, 2,4- | 0 | HRL94 | Chronic | 10 |  |  |  |  | 0
88-85-7 | Dinoseb | 0 | HRL18 | Chronic | 8 |  |  |  | 0
123-91-1 | Dioxane, 1,4- | 0 | HRL13 | Chronic | 100 | [8 empty] | 0 | [5 empty] | 0 | 0
123-91-1 | Dioxane, 1,4- | 0 | HRL13 | Cancer | 1 |  | 0
298-04-4 | Disulfoton | 0 | HRL94 | Chronic | 0.3 | [11 empty] | 0
57-63-6 | 17α-Ethinylestradiol | 0 | HRL23 | Chronic | 0.0002 |  |  |  | 0
100-41-4 | Ethylbenzene | 0 | HRL23 | Chronic | 40 | [8 empty] | 0 | [5 empty] | 0
759-94-4 | Ethyl dipropylthiocarbamate, S-(EPTC) | 0 | HRL18 | Chronic | 40 |  |  | 0
60-29-7 | Ethyl ether | 0 | RAA16 | Chronic | 200 | [8 empty] | 0 | [5 empty] | 0
107-21-1 | Ethylene glycol | 0 | HRL23 | Chronic | 2000 |  |  |  | 0 | [6 empty] | 0 |  |  |  | 0
206-44-0 | Fluoranthene | 0 | HRL18 | Chronic | 70 | [8 empty] | 0 | [5 empty] | 0
86-73-7 | Fluorene | 0 | HRL23 | Chronic | 80 | [7 empty] | 0 | [9 empty] | 0
72178-02-0 | Fomesafen | 0 | HRL23 | Chronic | 20 | [8 empty] | 0
50-00-0 | Formaldehyde | 0 | HRL94 | Chronic | 1000 | [6 empty] | 0
1071-83-6 (acid); 38641-94-0 (isopropylamine salt); 40465-76-7 (ethanolamine salt); 34494-04-7 (dimethylamine salt); 114370-14-8 (ammonium salt); 39600-42-5 (potassium salt) | Glyphosate | 0 | HBV17 | Chronic | 500 | [6 empty] | 0
76-44-8 | Heptachlor | 0 | HRL93 | Cancer | 0.08 |  | 0
1024-57-3 | Heptachlor epoxide | 0 | HRL93 | Cancer | 0.04 |  | 0
118-74-1 | Hexachlorobenzene | 0 | HRL93 | Cancer | 0.2 |  | 0
87-68-3 | Hexachlorobutadiene | 0 | HRL93 | Chronic | 1 | [11 empty] | 0 |  |  | 0
110-54-3 | Hexane, n- | 0 | RAA22 | Chronic | 80 | [11 empty] | 0
28343-61-5 | Hydroxychlorothalonil, 4- | 0 | RAA23 | Chronic | 2 |  |  |  | 0
138261-41-3 | Imidacloprid | 0 | HRL23 | Chronic | 2 | [9 empty] | 0
78-83-1 | Isobutanol | 0 | HBV16 | Chronic | 300 | [10 empty] | 0
78-59-1 | Isophorone | 0 | HRL93 | Chronic | 100 | [14 empty] | 0
330-55-2 | Linuron | 0 | HRL93 | Chronic | 1 | [7 empty] | 0
7439-96-5 | Manganese | 0 | HBV20 | Short Term | 100 |  |  |  | 0 | [7 empty] | 0
72-33-3 | Mestranol | 0 | RAA16 | Chronic | 0.0002 |  |  |  | 0
67-56-1 | Methanol | 0 | HRL94 | Chronic | 3000 | [8 empty] | 0 |  |  | 0
94-74-6 | 2-Methyl-4-Chlorophenoxyacetic acid (MCPA) | 0 | HRL93 | Chronic | 3 | [8 empty] | 0 | [5 empty] | 0
78-93-3 | Methyl ethyl ketone (MEK, 2-butanone) | 0 | HRL94 | Chronic | 4000 |  |  |  | 0
1057 | Methyl isobutyl ketone | 0 | HRL94 | Chronic | 300 | [8 empty] | 0 | [5 empty] | 0
1634-04-4 | Methyl tertiary butyl ether (MTBE) | 0 | RAA13 | Chronic | 700 | [8 empty] | 0 |  |  | 0 |  |  | 0
1634-04-4 | Methyl tertiary butyl ether (MTBE) | 0 | RAA13 | Cancer | 60 |  | 0
91-57-6 | Methylnaphthalene, 2- | 0 | RAA13 | Chronic | 8 | [15 empty] | 0
95-48-7 | Methylphenol, 2- | 0 | HRL93 | Chronic | 30 | [11 empty] | 0
108-39-4 | Methylphenol, 3- | 0 | HRL93 | Chronic | 30 | [11 empty] | 0
106-44-5 | Methylphenol, 4- | 0 | HRL94 | Chronic | 3 | [12 empty] | 0
51218-45-2; 87392-12-9 | Metolachlor and s-Metolachlor | 0 | HRL23 | Chronic | 300 |  |  |  | 0
171118-09-5 | Metolachlor ESA | 0 | HRL23 | Chronic | 1000 | [8 empty] | 0
152019-73-3 | Metolachlor OXA | 0 | HRL23 | Chronic | 1000 | [12 empty] | 0
21087-64-9 | Metribuzin | 0 | HRL13 | Chronic | 10 | [18 empty] | 0
35045-02-4; 52236-30-3; 56507-37-0 | Metribuzin DA, DADK, and DK | 0 | RAA12 | Chronic | 10 | [18 empty] | 0
101043-37-2 | Microcystin-LR | 0 | HBV15 | Chronic | 0.1 | [8 empty] | 0
91-20-3 | Naphthalene | 0 | HRL13 | Chronic | 70 | [11 empty] | 0 | [5 empty] | 0
7440-02-0 | Nickel | 0 | HRL93 | Chronic | 100 | [12 empty] | 0
14797-55-8 | Nitrate (as N) | 0 | HRLMCL | Chronic | 10000 | [7 empty] | 0 | [11 empty] | 0
62-75-9 | Nitrosodimethylamine, -N (NDMA) | 0 | HBV17 | Cancer | 0.005 |  | 0
86-30-6 | Nitrosodiphenylamine, N- | 0 | HRL93 | Cancer | 70 |  | 0
84852-15-3 | Nonylphenol | 0 | HRL23 | Chronic | 20 | [14 empty] | 0
140-66-9 | Octylphenol, 4-tert | 0 | HRL23 | Chronic | 100 |  |  |  | 0
87-86-5 | Pentachlorophenol | 0 | HRL15 | Chronic | 7 |  |  |  | 0 |  |  |  |  | 0 | 0 | 0 | [7 empty] | 0
87-86-5 | Pentachlorophenol | 0 | HRL15 | Cancer | 0.3 |  | 0
45187-15-3; 375-73-5 | Perfluorobutane sulfonate (PFBS) | 0 | HRL23 | Chronic | 0.1 | [18 empty] | 0
45048-62-2; 375-22-4 | Perfluorobutyrate (PFBA) | 0 | HRL18 | Chronic | 7 | [8 empty] | 0 | [9 empty] | 0
108427-53-8; 355-46-4; 3871-99-6 | Perfluorohexane sulfonate (PFHxS) | 0 | HRL23 | Chronic | 0.047 | [8 empty] | 0 | [9 empty] | 0
92612-52-7; 307-24-4; 21615-47-4; 2923-26-4 | Perfluorohexanoate (PFHxA) | 0 | HRL23 | Chronic | 0.2 |  |  |  | 0 | [14 empty] | 0
45285-51-6; 335-67-1; 335-66-0; 3825-26-1; 2395-00-8; 335-93-3; 335-95-5 | Perfluorooctanoate (PFOA)# | 0 | HBV23 | Chronic | 0.00024 |  |  |  | 0 |  |  |  |  | 0 | 0
45285-51-6; 335-67-1; 335-66-0; 3825-26-1; 2395-00-8; 335-93-3; 335-95-5 | Perfluorooctanoate (PFOA)# | 0 | HBV23 | Cancer | 7.9e-06 |  | 0
45298-90-6; 1763-23-1; 29081-56-9; 70225-14-8; 2795-39-3; 29457-72-5 | Perfluorooctane sulfonate (PFOS)# | 0 | HBV23 | Chronic | 0.0023 |  |  |  | 0 |  |  |  |  | 0 | 0
45298-90-6; 1763-23-1; 29081-56-9; 70225-14-8; 2795-39-3; 29457-72-5 | Perfluorooctane sulfonate (PFOS)# | 0 | HBV23 | Cancer | 0.0076 |  | 0
108-95-2 | Phenol | 0 | HRL93 | Chronic | 4000 |  |  |  | 0
1918-02-1 | Picloram | 0 | HRL93 | Chronic | 500 | [8 empty] | 0
1336-36-3 | Polychlorinated biphenyls | 0 | HRL94 | Cancer | 0.04 |  | 0
1610-18-0 | Prometon | 0 | HRL93 | Chronic | 100 | [12 empty] | 0
1918-16-7 | Propachlor | 0 | HRL93 | Chronic | 90 | [12 empty] | 0
175013-18-0 | Pyraclostrobin | 0 | HBV16 | Chronic | 100 |  |  |  | 0 |  | 0 | 0 | 0 | 0 | 0 | [7 empty] | 0
129-00-0 | Pyrene | 0 | HRL18 | Chronic | 50 | [14 empty] | 0
91-22-5 | Quinoline | 0 | HRL23 | Chronic | 4 | [7 empty] | 0 | 0 | [5 empty] | 0 | 0 |  | 0
91-22-5 | Quinoline | 0 | HRL23 | Cancer | 0.03 |  | 0
7782-49-2 | Selenium | 0 | HRL93 | Chronic | 30 | [12 empty] | 0
7440-22-4 | Silver | 0 | HRL93 | Chronic | 30 | [12 empty] | 0
122-34-9 | Simazine | 0 | HRLMCL | Chronic | 4 | [19 empty] | 0
7440-24-6 | Strontium | 0 | RAA19 | Chronic | 3000 |  |  |  | 0 | [12 empty] | 0
57-68-1; 1981-58-4 | Sulfamethazine (and sodium salt) | 0 | HRL15 | Chronic | 100 | [18 empty] | 0
723-46-6 | Sulfamethoxazole | 0 | RAA13 | Chronic | 100 | [18 empty] | 0
630-20-6 | Tetrachloroethane, 1,1,1,2- | 0 | HRL93 | Chronic | 70 | [8 empty] | 0 | [5 empty] | 0
79-34-5 | Tetrachloroethane, 1,1,2,2- | 0 | HRL94 | Cancer | 2 |  | 0
127-18-4 | Tetrachloroethylene | 0 | HRL23 | Chronic | 7 | [11 empty] | 0
127-18-4 | Tetrachloroethylene | 0 | HRL23 | Cancer | 4 |  | 0
109-99-9 | Tetrahydrofuran | 0 | HRL18 | Chronic | 600 |  |  |  | 0
7440-28-0 | Thallium | 0 | HRL94 | Chronic | 0.6 | [8 empty] | 0
153719-23-4 | Thiamethoxam | 0 | HRL18 | Chronic | 200 | [10 empty] | 0
7440-31-5 | Tin | 0 | HRL94 | Chronic | 4000 | [8 empty] | 0 | [5 empty] | 0
108-88-3 | Toluene | 0 | HRL23 | Chronic | 70 | [9 empty] | 0 |  | 0
8001-35-2 | Toxaphene | 0 | HRL93 | Cancer | 0.3 |  | 0
120-82-1 | Trichlorobenzene, 1,2,4- | 0 | HRL13 | Chronic | 100 | 0 | [7 empty] | 0 | [5 empty] | 0
120-82-1 | Trichlorobenzene, 1,2,4- | 0 | HRL13 | Cancer | 4 |  | 0
108-70-3 | Trichlorobenzene, 1,3,5- | 0 | RAA12 | Chronic | 100 | 0 | [7 empty] | 0 | [5 empty] | 0
108-70-3 | Trichlorobenzene, 1,3,5- | 0 | RAA12 | Cancer | 4 |  | 0
71-55-6 | Trichloroethane, 1,1,1- | 0 | HRL18 | Chronic | 5000 | [8 empty] | 0 |  | 0
79-00-5 | Trichloroethane, 1,1,2- | 0 | HRL93 | Chronic | 3 | [9 empty] | 0
79-01-6 | Trichloroethylene | 0 | HRL15 | Chronic | 0.4 |  |  |  | 0 | [5 empty] | 0
79-01-6 | Trichloroethylene | 0 | HRL15 | Cancer | 2 |  | 0
75-69-4 | Trichlorofluoromethane | 0 | HRL93 | Chronic | 2000 | [12 empty] | 0
88-06-2 | Trichlorophenol, 2,4,6- | 0 | HRL93 | Cancer | 30 |  | 0
93-76-5 | Trichlorophenoxyacetic acid, 2,4,5- | 0 | HRL93 | Chronic | 70 |  |  |  | 0 |  |  |  | 0
93-72-1 | 2-(2,4,5-Trichlorophenoxy) propionic acid | 0 | HRLMCL | Chronic | 50 | [19 empty] | 0
96-18-4 | Trichloropropane, 1,2,3- | 0 | HRL13 | Chronic | 7 |  |  |  | 0
96-18-4 | Trichloropropane, 1,2,3- | 0 | HRL13 | Cancer | 0.003 |  | 0
76-13-1 | 1,1,2-Trichloro-1,2,2-trifluoroethane | 0 | HRL93 | Chronic | 200000 | [12 empty] | 0
101-20-2 | Triclocarban | 0 | RAA13 | Chronic | 100 | [7 empty] | 0 | 0 |  | 0 |  |  |  | 0
3380-34-5 | Triclosan | 0 | HRL15 | Chronic | 50 |  |  |  | 0 |  | 0 |  |  | 0 | [9 empty] | 0
526-73-8 | Trimethylbenzene, 1,2,3- | 0 | HRL23 | Chronic | 30 | [11 empty] | 0
95-63-6 | Trimethylbenzene, 1,2,4- | 0 | HRL23 | Chronic | 30 | [11 empty] | 0
108-67-8 | Trimethylbenzene, 1,3,5- | 0 | HRL23 | Chronic | 30 | [11 empty] | 0
99-35-4 | Trinitrobenzene, 1,3,5- | 0 | HRL93 | Chronic | 0.3 | [12 empty] | 0
78-51-3 | Tris(2-butoxyethyl)phosphate (TBEP) | 0 | HRL23 | Chronic | 30 | [8 empty] | 0
115-96-8 | Tris(2-chloroethyl) phosphate (TCEP) | 0 | HRL13 | Chronic | 200 | [14 empty] | 0
115-96-8 | Tris(2-chloroethyl) phosphate (TCEP) | 0 | HRL13 | Cancer | 5 |  | 0
13674-87-8 | Tris(1,3-dichloroisopropyl)phosphate (TDCPP) | 0 | HRL23 | Chronic | 8 | [10 empty] | 0 |  |  |  | 0
13674-87-8 | Tris(1,3-dichloroisopropyl)phosphate (TDCPP) | 0 | HRL23 | Cancer | 0.8 |  | 0
7440-62-2 | Vanadium | 0 | HRL94 | Chronic | 50 | [12 empty] | 0
93413-69-5; 99300-78-4 | Venlafaxine - free base and HCl salt | 0 | HRL23 | Chronic | 10 |  |  |  | 0 |  |  | 0 |  |  |  | 0 | 0
75-01-4 | Vinyl chloride | 0 | HRL18 | Chronic | 10 | [8 empty] | 0
75-01-4 | Vinyl chloride | 0 | HRL18 | Cancer | 0.2 |  | 0
1330-20-7 | Xylenes | 0 | HRL23 | Chronic | 300 |  |  |  | 0 | [7 empty] | 0 |  |  | 0
7440-66-6 | Zinc | 0 | HRL94 | Chronic | 2000 | [12 empty] | 0
*(E) - Endocrine mediated effect on the specified target organ
** None - Nonspecific effects that could not be attributed to an organ system (e.g., body weight). In the case of Anthracene no effect was observed at the highest dose tested.
#Dual guidance
End of Worksheet

## AllGuidance
All Guidance
CAS Number | Primary Chemical Name | Guidance Type | Duration | Guidance Value (µg/l) | Health Endpoint(s)
83-32-9 | Acenaphthene | HRL18 | Subchronic | 200 | Adrenal, Hepatic (liver) system
83-32-9 | Acenaphthene | HRL18 | Chronic | 100 | Adrenal, Hepatic (liver) system
103-90-2 | Acetaminophen | HRL15 | Acute | 200 | Hepatic (liver) system
103-90-2 | Acetaminophen | HRL15 | Short-Term | 200 | Hepatic (liver) system
103-90-2 | Acetaminophen | HRL15 | Subchronic | 200 | Hepatic (liver) system
103-90-2 | Acetaminophen | HRL15 | Chronic | 200 | Hepatic (liver) system
34256-82-1 | Acetochlor | HRL18 | Short-Term | 30 | Developmental, Hepatic (liver) system, Thyroid system
34256-82-1 | Acetochlor | HRL18 | Subchronic | 30 | Hepatic (liver) system, Male Reproductive system, Nervous system, Renal (kidney) system
34256-82-1 | Acetochlor | HRL18 | Chronic | 20 | Hepatic (liver) system, Male Reproductive system, Nervous system, Renal (kidney) system, Respiratory system
187022-11-3 | Acetochlor ESA | HRL18 | Short-Term | 500 | Thyroid system
187022-11-3 | Acetochlor ESA | HRL18 | Subchronic | 500 | Male Reproductive system, Thyroid system
187022-11-3 | Acetochlor ESA | HRL18 | Chronic | 300 | Male Reproductive system, Thyroid system
184992-44-4 | Acetochlor OXA | HRL18 | Short-Term | 100 | Thyroid system
184992-44-4 | Acetochlor OXA | HRL18 | Subchronic | 100 | Thyroid system
184992-44-4 | Acetochlor OXA | HRL18 | Chronic | 90 | Thyroid system
67-64-1 | Acetone | HRL23 | Short-Term | 5000 | Renal (kidney) system
67-64-1 | Acetone | HRL23 | Subchronic | 5000 | Renal (kidney) system
67-64-1 | Acetone | HRL23 | Chronic | 3000 | Hematological (blood) system, Hepatic (liver) system, Renal (kidney) system
21145-77-7; 1506-02-1 | Acetyl-1,1,2,4,4,7 hexamethyltetraline (AHTN), 6- | HRL13 | Short-Term | 100 | Hepatic (liver) system
21145-77-7; 1506-02-1 | Acetyl-1,1,2,4,4,7 hexamethyltetraline (AHTN), 6- | HRL13 | Subchronic | 30 | Hepatic (liver) system
21145-77-7; 1506-02-1 | Acetyl-1,1,2,4,4,7 hexamethyltetraline (AHTN), 6- | HRL13 | Chronic | 20 | Hepatic (liver) system
79-06-1 | Acrylamide | HRL15 | Short-Term | 7 | Developmental, Male Reproductive system, Nervous system
79-06-1 | Acrylamide | HRL15 | Subchronic | 7 | Developmental, Male Reproductive system, Nervous system
79-06-1 | Acrylamide | HRL15 | Chronic | 7 | Developmental, Male Reproductive system, Nervous system
79-06-1 | Acrylamide | HRL15 | Cancer | 0.2 | Cancer
15972-60-8 | Alachlor | HRL18 | Short-Term | 100 | Developmental, Renal (kidney) system
15972-60-8 | Alachlor | HRL18 | Subchronic | 60 | Hematological (blood) system, Hepatic (liver) system, Renal (kidney) system
15972-60-8 | Alachlor | HRL18 | Chronic | 9 | Hematological (blood) system, Hepatic (liver) system, Renal (kidney) system
142363-53-9 | Alachlor ESA | RAA16 | Subchronic | 100 | Hematological (blood) system
142363-53-9 | Alachlor ESA | RAA16 | Chronic | 50 | Hematological (blood) system
171262-17-2 | Alachlor OXA | RAA16 | Subchronic | 100 | Hematological (blood) system
171262-17-2 | Alachlor OXA | RAA16 | Chronic | 50 | Hematological (blood) system
116-06-3 | Aldicarb | HRL93 | Chronic | 1 | Nervous system
107-05-1 | Allyl Chloride | HRL94 | Chronic | 30 | Nervous system
1066-51-9 | Aminomethylphosphonic acid (AMPA) | HRL23 | Subchronic | 3000 | Hepatic (liver) system, Renal (kidney) system
1066-51-9 | Aminomethylphosphonic acid (AMPA) | HRL23 | Chronic | 1000 | Hepatic (liver) system, Renal (kidney) system
64285-06-9 | Anatoxin-a | RAA16 | Short-Term | 0.1 | Nervous system
120-12-7 | Anthracene | HRL93 | Chronic | 2000 | None**
120-12-7 | Anthracene | RAA19 | Subchronic | 1000 | Not Applicable
120-12-7 | Anthracene | RAA19 | Chronic | 600 | Not Applicable
7440-36-0 | Antimony | HRL93 | Chronic | 6 | None**
1912-24-9 | Atrazine | HRLMCL | Chronic | 3
7440-39-3 | Barium | HRL93 | Chronic | 2000 | Cardiovascular system
25057-89-0 | Bentazon | HRL15 | Acute | 400 | Developmental, Female Reproductive system
25057-89-0 | Bentazon | HRL15 | Short-Term | 60 | Developmental
25057-89-0 | Bentazon | HRL15 | Subchronic | 50 | Hematological (blood) system
25057-89-0 | Bentazon | HRL15 | Chronic | 30 | Thyroid system
71-43-2 | Benzene | HRL09 | Acute | 10 | Developmental
71-43-2 | Benzene | HRL09 | Short-Term | 10 | Hematological (blood) system, Immune system
71-43-2 | Benzene | HRL09 | Subchronic | 3 | Hematological (blood) system, Immune system
71-43-2 | Benzene | HRL09 | Chronic | 3 | Hematological (blood) system, Immune system
71-43-2 | Benzene | HRL09 | Cancer | 2 | Cancer
50-32-8 | Benzo[a]pyrene | HRL23 | Short-Term | 0.5 | Developmental, Nervous system
50-32-8 | Benzo[a]pyrene | HRL23 | Subchronic | 0.5 | Developmental, Nervous system
50-32-8 | Benzo[a]pyrene | HRL23 | Chronic | 0.5 | Developmental, Nervous system
50-32-8 | Benzo[a]pyrene | HRL23 | Cancer | 0.1 | Cancer
65-85-0 | Benzoic Acid | HRL93 | Chronic | 30000 | None**
119-61-9 | Benzophenone | HRL23 | Short-Term | 900 | Developmental
119-61-9 | Benzophenone | HRL23 | Subchronic | 100 | Hepatic (liver) system, Renal (kidney) system
119-61-9 | Benzophenone | HRL23 | Chronic | 100 | Hepatic (liver) system, Renal (kidney) system
95-14-7 | Benzotrizole, 1H | HRL23 | Short-Term | 20 | Developmental
95-14-7 | Benzotrizole, 1H | HRL23 | Subchronic | 20 | Developmental
95-14-7 | Benzotrizole, 1H | HRL23 | Chronic | 20 | Developmental
29385-43-1 | Benzotriazole, methy-1H-(Tolyltriazole) | RAA19 | Short-Term | 20 | Developmental
29385-43-1 | Benzotriazole, methy-1H-(Tolyltriazole) | RAA19 | Subchronic | 20 | Developmental
29385-43-1 | Benzotriazole, methy-1H-(Tolyltriazole) | RAA19 | Chronic | 20 | Developmental
136-85-6 | Benzotrizole, 5-methyl-1H- | RAA19 | Short-Term | 20 | Developmental
136-85-6 | Benzotrizole, 5-methyl-1H- | RAA19 | Subchronic | 20 | Developmental
136-85-6 | Benzotrizole, 5-methyl-1H- | RAA19 | Chronic | 20 | Developmental
7440-41-7 | Beryllium | HRL93 | Cancer | 0.08 | Cancer
92-52-4 | Biphenyl | HRL23 | Acute | 400 | Renal (kidney) system
92-52-4 | Biphenyl | HRL23 | Short-Term | 100 | Renal (kidney) system
92-52-4 | Biphenyl | HRL23 | Subchronic | 100 | Renal (kidney) system
92-52-4 | Biphenyl | HRL23 | Chronic | 100 | Renal (kidney) system
92-52-4 | Biphenyl | HRL23 | Cancer | 10 | Cancer
111-44-4 | Bis(2-chloroethyl) ether | HRL93 | Cancer | 0.3 | Cancer
542-88-1 | Bis(2-chloromethyl) ether | HRL93 | Cancer | 0.002 | Cancer
80-05-7 | Bisphenol A | HRL15 | Short-Term | 100 | Developmental, Female Reproductive system, Hepatic (liver) system, Male Reproductive system, Renal (kidney) system, Thyroid system
80-05-7 | Bisphenol A | HRL15 | Subchronic | 20 | Hepatic (liver) system, Renal (kidney) system
80-05-7 | Bisphenol A | HRL15 | Chronic | 20 | Hepatic (liver) system, Renal (kidney) system
7440-42-8 | Boron | RAA17 | Short-Term | 500 | Developmental
7440-42-8 | Boron | RAA17 | Subchronic | 500 | Developmental
7440-42-8 | Boron | RAA17 | Chronic | 500 | Developmental
75-27-4 | Bromodichloromethane | HRL93 | Cancer | 6 | Cancer
75-27-4 | Bromodichloromethane | HRL23 | Acute | 400 | Female Reproductive system
75-27-4 | Bromodichloromethane | HRL23 | Short-Term | 30 | Immune system, Spleen
75-27-4 | Bromodichloromethane | HRL23 | Subchronic | 30 | Immune system, Spleen
75-27-4 | Bromodichloromethane | HRL23 | Chronic | 30 | Hepatic (liver) system
75-27-4 | Bromodichloromethane | HRL23 | Cancer | 3 | Cancer
75-25-2 | Bromoform | HRL93 | Cancer | 40 | Cancer
74-83-9 | Bromomethane | HRL93 | Chronic | 10 | Gastrointestinal system
71-36-3 | Butanol, 1- | HRL93 | Chronic | 700 | Nervous system
85-68-7 | Butyl benzyl phthalate | HRL15 | Acute | 100 | Developmental
85-68-7 | Butyl benzyl phthalate | HRL15 | Short-Term | 100 | Developmental
85-68-7 | Butyl benzyl phthalate | HRL15 | Subchronic | 100 | Developmental
85-68-7 | Butyl benzyl phthalate | HRL15 | Chronic | 100 | Developmental
85-70-1 | Butylphthalyl butylglycolate (BPBG) | HRL93 | Chronic | 7000 | None**
7440-43-9 | Cadmium | HRL15 | Acute | 5 | Developmental
7440-43-9 | Cadmium | HRL15 | Short-Term | 1 | Developmental, Nervous system, Renal (kidney) system
7440-43-9 | Cadmium | HRL15 | Subchronic | 1 | Developmental, Skeletal system
7440-43-9 | Cadmium | HRL15 | Chronic | 0.5 | Renal (kidney) system, Skeletal system
298-46-4 | Carbamazepine | HRL13 | Acute | 40 | Developmental, Nervous system
298-46-4 | Carbamazepine | HRL13 | Short-Term | 40 | Developmental, Female Reproductive system, Hematological (blood) system, Hepatic (liver) system, Immune system, Male Reproductive system, Nervous system, Thyroid system
298-46-4 | Carbamazepine | HRL13 | Subchronic | 40 | Developmental, Female Reproductive system, Hematological (blood) system, Hepatic (liver) system, Immune system, Male Reproductive system, Nervous system, Thyroid system
298-46-4 | Carbamazepine | HRL13 | Chronic | 40 | Developmental, Female Reproductive system, Hematological (blood) system, Hepatic (liver) system, Immune system, Male Reproductive system, Nervous system, Thyroid system
75-15-0 | Carbon Disulfide | HRL93 | Chronic | 700 | Developmental
56-23-5 | Carbon tetrachloride | HRL13 | Acute | 100 | Developmental, Hepatic (liver) system
56-23-5 | Carbon tetrachloride | HRL13 | Short-Term | 3 | Hepatic (liver) system
56-23-5 | Carbon tetrachloride | HRL13 | Subchronic | 3 | Hepatic (liver) system
56-23-5 | Carbon tetrachloride | HRL13 | Chronic | 3 | Hepatic (liver) system
56-23-5 | Carbon tetrachloride | HRL13 | Cancer | 1 | Cancer
133-90-4 | Chloramben | HRL94 | Chronic | 100 | Hepatic (liver) system
108-90-7 | Chlorobenzene | HRL93 | Chronic | 100 | Hepatic (liver) system
67-66-3 | Chloroform | HRL18 | Short-Term | 20 | Developmental, Hepatic (liver) system, Immune system
67-66-3 | Chloroform | HRL18 | Subchronic | 20 | Developmental, Hepatic (liver) system, Immune system
67-66-3 | Chloroform | HRL18 | Chronic | 20 | Developmental, Hepatic (liver) system, Immune system
95-57-8 | Chlorophenol, 2- | HRL93 | Chronic | 30 | Developmental
1897-45-6 | Chlorothalonil | HRL94 | Cancer | 30 | Cancer
1897-45-6 | Chlorothalonil | HBV23 | Short-Term | 20 | Gastrointestinal system
1897-45-6 | Chlorothalonil | HBV23 | Subchronic | 2 | Gastrointestinal system
1897-45-6 | Chlorothalonil | HBV23 | Chronic | 1 | Gastrointestinal system, Hepatic (liver) system, Renal (kidney) system
1897-45-6 | Chlorothalonil | HBV23 | Cancer | 6 | Cancer
2921-88-2 | Chlorpyrifos | HBV13 | Acute | 2 | Nervous system
2921-88-2 | Chlorpyrifos | HBV13 | Short-Term | 0.6 | Nervous system
2921-88-2 | Chlorpyrifos | HBV13 | Subchronic | 0.6 | Nervous system
2921-88-2 | Chlorpyrifos | HBV13 | Chronic | 0.6 | Nervous system
5598-15-2 | Chlorpyrifos oxon | RAA13 | Acute | 0.9 | Nervous system
5598-15-2 | Chlorpyrifos oxon | RAA13 | Short-Term | 0.4 | Nervous system
5598-15-2 | Chlorpyrifos oxon | RAA13 | Subchronic | 0.4 | Nervous system
5598-15-2 | Chlorpyrifos oxon | RAA13 | Chronic | 0.4 | Nervous system
16065-83-1 | Chromium III | HRL94 | Chronic | 20000 | None**
18540-29-9 | Chromium VI | HRL93 | Chronic | 100 | None**
210880-92-5; 205510-53-8 | Clothianidin | HRL18 | Short-Term | 200 | Developmental
210880-92-5; 205510-53-8 | Clothianidin | HRL18 | Subchronic | 200 | Developmental
210880-92-5; 205510-53-8 | Clothianidin | HRL18 | Chronic | 200 | Developmental
98-82-8 | Cumene | HRL93 | Chronic | 300 | None**
21725-46-2 | Cyanazine | HRL18 | Acute | 3 | Developmental, Female Reproductive system
21725-46-2 | Cyanazine | HRL18 | Short-Term | 3 | Developmental, Female Reproductive system
21725-46-2 | Cyanazine | HRL18 | Subchronic | 3 | Developmental, Female Reproductive system, Hepatic (liver) system , Renal (kidney) system
21725-46-2 | Cyanazine | HRL18 | Chronic | 1 | None**
36576-43-9 | Cyanazine acid (CAC) (degradate of Cyanazine) | RAA20 | Acute | 3 | Developmental, Female Reproductive system
36576-43-9 | Cyanazine acid (CAC) (degradate of Cyanazine) | RAA20 | Short-Term | 3 | Developmental, Female Reproductive system
36576-43-9 | Cyanazine acid (CAC) (degradate of Cyanazine) | RAA20 | Subchronic | 3 | Developmental, Female Reproductive system, Hepatic (liver) system , Renal (kidney) system
36576-43-9 | Cyanazine acid (CAC) (degradate of Cyanazine) | RAA20 | Chronic | 1 | None**
36576-42-8 | Cyanazine amide (CAM) (degradate of Cyanazine) | RAA20 | Acute | 3 | Developmental, Female Reproductive system
36576-42-8 | Cyanazine amide (CAM) (degradate of Cyanazine) | RAA20 | Short-Term | 3 | Developmental, Female Reproductive system
36576-42-8 | Cyanazine amide (CAM) (degradate of Cyanazine) | RAA20 | Subchronic | 3 | Developmental, Female Reproductive system, Hepatic (liver) system , Renal (kidney) system
36576-42-8 | Cyanazine amide (CAM) (degradate of Cyanazine) | RAA20 | Chronic | 1 | None**
57-12-5 | Cyanide, free | HRL93 | Chronic | 100 | Nervous system, Thyroid system
6190-65-4 | Deethylatrazine (DEA) (degradate of Atrazine) | RAA20 | Chronic | 3 | National Primary Drinking Water Regulations ¦ US EPA (https://www.epa.gov/ground-water-and-drinking-water/national-primary-drinking-water-regulations#Organic)
21725-40-6 | Deethylcyanazine (DEC) (degradate of Cyanazine) | RAA20 | Acute | 3 | Developmental, Female Reproductive system
21725-40-6 | Deethylcyanazine (DEC) (degradate of Cyanazine) | RAA20 | Short-Term | 3 | Developmental, Female Reproductive system
21725-40-6 | Deethylcyanazine (DEC) (degradate of Cyanazine) | RAA20 | Subchronic | 3 | Developmental, Female Reproductive system, Hepatic (liver) system , Renal (kidney) system
21725-40-6 | Deethylcyanazine (DEC) (degradate of Cyanazine) | RAA20 | Chronic | 1 | None**
36749-35-6 | Deethylcyanazine acid (DCAC) (degradate of Cyanazine) | RAA20 | Acute | 3 | Developmental, Female Reproductive system
36749-35-6 | Deethylcyanazine acid (DCAC) (degradate of Cyanazine) | RAA20 | Short-Term | 3 | Developmental, Female Reproductive system
36749-35-6 | Deethylcyanazine acid (DCAC) (degradate of Cyanazine) | RAA20 | Subchronic | 3 | Developmental, Female Reproductive system, Hepatic (liver) system , Renal (kidney) system
36749-35-6 | Deethylcyanazine acid (DCAC) (degradate of Cyanazine) | RAA20 | Chronic | 1 | None**
36556-77-1 | Deethylcyanazine amide (DCAM) (degradate of Cyanazine) | RAA20 | Acute | 3 | Developmental, Female Reproductive system
36556-77-1 | Deethylcyanazine amide (DCAM) (degradate of Cyanazine) | RAA20 | Short-Term | 3 | Developmental, Female Reproductive system
36556-77-1 | Deethylcyanazine amide (DCAM) (degradate of Cyanazine) | RAA20 | Subchronic | 3 | Developmental, Female Reproductive system, Hepatic (liver) system , Renal (kidney) system
36556-77-1 | Deethylcyanazine amide (DCAM) (degradate of Cyanazine) | RAA20 | Chronic | 1 | None**
3397-62-4 | Deethyldeisopropylatrazine (DACT, DEDI, DDA) (degradate of Atrazine and Cyanazine. Use Cyanazine guidance if Cyanazine, CAC, CAM, DEC, DCAC or DCAM ARE present) | RAA20 | Acute | 3 | Developmental, Female Reproductive system
3397-62-4 | Deethyldeisopropylatrazine (DACT, DEDI, DDA) (degradate of Atrazine and Cyanazine. Use Cyanazine guidance if Cyanazine, CAC, CAM, DEC, DCAC or DCAM ARE present) | RAA20 | Short-Term | 3 | Developmental, Female Reproductive system
3397-62-4 | Deethyldeisopropylatrazine (DACT, DEDI, DDA) (degradate of Atrazine and Cyanazine. Use Cyanazine guidance if Cyanazine, CAC, CAM, DEC, DCAC or DCAM ARE present) | RAA20 | Subchronic | 3 | Developmental, Female Reproductive system, Hepatic (liver) system , Renal (kidney) system
3397-62-4 | Deethyldeisopropylatrazine (DACT, DEDI, DDA) (degradate of Atrazine and Cyanazine. Use Cyanazine guidance if Cyanazine, CAC, CAM, DEC, DCAC or DCAM ARE present) | RAA20 | Chronic | 1 | None**
3397-62-4 | Deethyldeisopropylatrazine (DACT, DEDI, DDA) (degradate of Atrazine and Cyanazine. Use Atrazine guidance if Cyanazine, CAC, CAM, DEC, DCAC or DCAM ARE NOT present) | RAA20 | Chronic | 3 | National Primary Drinking Water Regulations ¦ US EPA (https://www.epa.gov/ground-water-and-drinking-water/national-primary-drinking-water-regulations#Organic)
1007-28-9 | Deisopropylatrazine (DIA) (degradate of Atrazine and Cyanazine. Use Cyanazine guidance if Cyanazine, CAC, CAM, DEC, DCAC or DCAM ARE present) | RAA20 | Acute | 3 | Developmental, Female Reproductive system
1007-28-9 | Deisopropylatrazine (DIA) (degradate of Atrazine and Cyanazine. Use Cyanazine guidance if Cyanazine, CAC, CAM, DEC, DCAC or DCAM ARE present) | RAA20 | Short-Term | 3 | Developmental, Female Reproductive system
1007-28-9 | Deisopropylatrazine (DIA) (degradate of Atrazine and Cyanazine. Use Cyanazine guidance if Cyanazine, CAC, CAM, DEC, DCAC or DCAM ARE present) | RAA20 | Subchronic | 3 | Developmental, Female Reproductive system, Hepatic (liver) system , Renal (kidney) system
1007-28-9 | Deisopropylatrazine (DIA) (degradate of Atrazine and Cyanazine. Use Cyanazine guidance if Cyanazine, CAC, CAM, DEC, DCAC or DCAM ARE present) | RAA20 | Chronic | 1 | None**
1007-28-9 | Deisopropylatrazine (DIA) (degradate of Atrazine and Cyanazine. Use Atrazine guidance if Cyanazine, CAC, CAM, DEC, DCAC or DCAM ARE NOT present) | RAA20 | Chronic | 3 | National Primary Drinking Water Regulations ¦ US EPA (https://www.epa.gov/ground-water-and-drinking-water/national-primary-drinking-water-regulations#Organic)
93413-62-8; 386750-22-7; 300827-87-6; 93414-04-1 | Desvenlafaxine - free base and succinate salt | HBV15 | Short-Term | 20 | Developmental, Gastrointestinal system, Male Reproductive system, Nervous system
93413-62-8; 386750-22-7; 300827-87-6; 93414-04-1 | Desvenlafaxine - free base and succinate salt | HBV15 | Subchronic | 20 | Developmental, Gastrointestinal system, Male Reproductive system, Nervous system
93413-62-8; 386750-22-7; 300827-87-6; 93414-04-1 | Desvenlafaxine - free base and succinate salt | HBV15 | Chronic | 20 | Developmental, Gastrointestinal system, Male Reproductive system, Nervous system
124-48-1 | Dibromochloromethane | HRL93 | Chronic | 10 | Hepatic (liver) system
106-93-4 | Dibromoethane, 1,2- | HRL93 | Cancer | 0.004 | Cancer
106-93-4 | Dibromoethane, 1,2- | HBV23 | Short-Term | 10 | Female reproductive system, Hepatic (liver) system, Immune system, Male reproductive system, Renal (kidney) system, Respiratory system, Spleen
106-93-4 | Dibromoethane, 1,2- | HBV23 | Subchronic | 10 | Female reproductive system, Hepatic (liver) system, Immune system, Male reproductive system, Respiratory system
106-93-4 | Dibromoethane, 1,2- | HBV23 | Chronic | 9 | Female reproductive system, Hepatic (liver) system, Immune system, Male reproductive system, Respiratory system
106-93-4 | Dibromoethane, 1,2- | HBV23 | Cancer | 0.03 | Cancer
84-74-2 | Dibutyl phthalate | HRL15 | Acute | 20 | Developmental
84-74-2 | Dibutyl phthalate | HRL15 | Short-Term | 20 | Developmental
84-74-2 | Dibutyl phthalate | HRL15 | Subchronic | 20 | Developmental
84-74-2 | Dibutyl phthalate | HRL15 | Chronic | 20 | Developmental
1918-00-9 | Dicamba | HRL93 | Chronic | 200 | Developmental
95-50-1 | Dichlorobenzene, 1,2- | HRL93 | Chronic | 600 | Hepatic (liver) system
106-46-7 | Dichlorobenzene, 1,4- | HRL23 | Short-Term | 50 | Developmental, Hepatic (liver) system, Nervous system
106-46-7 | Dichlorobenzene, 1,4- | HRL23 | Subchronic | 50 | Developmental, Hepatic (liver) system, Nervous system
106-46-7 | Dichlorobenzene, 1,4- | HRL23 | Chronic | 50 | Developmental, Hepatic (liver) system, Nervous system
91-94-1 | Dichlorobenzidine, 3,3'- | HRL93 | Cancer | 0.8 | Cancer
75-71-8 | Dichlorodifluoromethane | HRL11 | Chronic | 700 | None**
75-71-8 | Dichlorodifluoromethane | RAA17 | Chronic | 500 | None**
72-54-8 | Dichlorodiphenyldichloroethane, p,p'- (DDD) | HRL93 | Cancer | 1 | Cancer
72-55-9 | Dichlorodiphenyldichloroethylene, p,p' (DDE) | HRL93 | Cancer | 1 | Cancer
50-29-3 | Dichlorodiphenyltrichloroethane (DDT), p,p'- | HRL93 | Cancer | 1 | Cancer
75-34-3 | Dichloroethane, 1,1- | RAA16 | Short-Term | 400 | Nervous system
75-34-3 | Dichloroethane, 1,1- | RAA16 | Subchronic | 400 | Nervous system
75-34-3 | Dichloroethane, 1,1- | RAA16 | Chronic | 80 | Nervous system
107-06-2 | Dichloroethane (EDC), 1,2- | HRL13 | Short-Term | 200 | Hepatic (liver) system
107-06-2 | Dichloroethane (EDC), 1,2- | HRL13 | Subchronic | 200 | Hepatic (liver) system
107-06-2 | Dichloroethane (EDC), 1,2- | HRL13 | Chronic | 60 | Hepatic (liver) system, Renal (kidney) system
107-06-2 | Dichloroethane (EDC), 1,2- | HRL13 | Cancer | 1 | Cancer
156-59-2 | Dichloroethene, cis-1,2- | HRL18 | Short-Term | 20 | Hepatic (liver) system
156-59-2 | Dichloroethene, cis-1,2- | HRL18 | Subchronic | 10 | Renal (kidney) system
156-59-2 | Dichloroethene, cis-1,2- | HRL18 | Chronic | 6 | Renal (kidney) system
156-60-5 | Dichloroethene, trans-1,2- | HRL23 | Subchronic | 50 | Immune system
156-60-5 | Dichloroethene, trans-1,2- | HRL23 | Chronic | 9 | Immune system
75-35-4 | Dichloroethylene, 1,1- | HRL23 | Subchronic | 200 | Hepatic (liver) system
75-35-4 | Dichloroethylene, 1,1- | HRL23 | Chronic | 200 | Hepatic (liver) system
75-43-4 | Dichlorofluoromethane (DCFM) | RAA17 | Short-Term | 20 | Developmental, Hepatic (liver) system, Immune system
75-43-4 | Dichlorofluoromethane (DCFM) | RAA17 | Subchronic | 20 | Developmental, Hepatic (liver) system, Immune system
75-43-4 | Dichlorofluoromethane (DCFM) | RAA17 | Chronic | 20 | Developmental, Hepatic (liver) system, Immune system
75-09-2 | Dichloromethane | HRLMCL | Chronic | 5 | National Primary Drinking Water Regulations ¦ US EPA (https://www.epa.gov/ground-water-and-drinking-water/national-primary-drinking-water-regulations#Organic)
120-83-2 | Dichlorophenol, 2,4- | HRL93 | Chronic | 20 | Immune system
94-75-7 | Dichlorophenoxyacetic acid, 2,4- | HRL18 | Short-Term | 30 | Adrenal, Developmental, Thyroid system
94-75-7 | Dichlorophenoxyacetic acid, 2,4- | HRL18 | Subchronic | 30 | Adrenal, Developmental, Thyroid system
94-75-7 | Dichlorophenoxyacetic acid, 2,4- | HRL18 | Chronic | 30 | Adrenal, Developmental, Thyroid system
78-87-5 | Dichloropropane, 1,2- | HRL23 | Short-Term | 20 | Developmental
78-87-5 | Dichloropropane, 1,2- | HRL23 | Subchronic | 20 | Developmental
78-87-5 | Dichloropropane, 1,2- | HRL23 | Chronic | 20 | Developmental
78-87-5 | Dichloropropane, 1,2- | HRL23 | Cancer | 3 | Cancer
542-75-6 | Dichloropropene, 1,3- | HRL94 | Cancer | 2 | Cancer
60-57-1 | Dieldrin | HRL18 | Short-Term | 0.2 | Developmental, Immune system, Nervous system
60-57-1 | Dieldrin | HRL18 | Subchronic | 0.2 | Developmental, Immune system, Nervous system
60-57-1 | Dieldrin | HRL18 | Chronic | 0.2 | Developmental, Hepatic (liver) system, Immune system, Nervous system
60-57-1 | Dieldrin | HRL18 | Cancer | 0.006 | Cancer
134-62-3 | Diethyl-meta-toluamide (DEET), N,N- | HRL13 | Short-Term | 200 | Developmental, Nervous system
134-62-3 | Diethyl-meta-toluamide (DEET), N,N- | HRL13 | Subchronic | 200 | Developmental, Nervous system
134-62-3 | Diethyl-meta-toluamide (DEET), N,N- | HRL13 | Chronic | 200 | Developmental, Nervous system
117-81-7 | Di(2-ethylhexyl)phthalate | HRL15 | Acute | 20 | Developmental, Male Reproductive system
117-81-7 | Di(2-ethylhexyl)phthalate | HRL15 | Short-Term | 20 | Developmental, Male Reproductive system
117-81-7 | Di(2-ethylhexyl)phthalate | HRL15 | Subchronic | 20 | Developmental, Male Reproductive system
117-81-7 | Di(2-ethylhexyl)phthalate | HRL15 | Chronic | 20 | Developmental, Male Reproductive system
117-81-7 | Di(2-ethylhexyl)phthalate | HRL15 | Cancer | 7 | Cancer
84-66-2 | Diethyl phthalate | HRL93 | Chronic | 6000 | None**
87674-68-8; 163515-14-8 | Dimethenamid and Dimethenamid-p | HRL15 | Short-Term | 600 | Developmental, Female Reproductive system, Hepatic (liver) system, Nervous system
87674-68-8; 163515-14-8 | Dimethenamid and Dimethenamid-p | HRL15 | Subchronic | 600 | Developmental, Female Reproductive system, Hepatic (liver) system, Nervous system
87674-68-8; 163515-14-8 | Dimethenamid and Dimethenamid-p | HRL15 | Chronic | 300 | Hepatic (liver) system
205939-58-8 | Dimethenamid Ethanesulfonic acid degradate (ESA) | RAA13 | Short-Term | 600 | Developmental, Female Reproductive system, Hepatic (liver) system, Nervous system
205939-58-8 | Dimethenamid Ethanesulfonic acid degradate (ESA) | RAA13 | Subchronic | 600 | Developmental, Female Reproductive system, Hepatic (liver) system, Nervous system
205939-58-8 | Dimethenamid Ethanesulfonic acid degradate (ESA) | RAA13 | Chronic | 300 | Hepatic (liver) system
380412-59-9 | Dimethenamid Oxanilic acid degradate (OXA) | RAA13 | Short-Term | 600 | Developmental, Female Reproductive system, Hepatic (liver) system, Nervous system
380412-59-9 | Dimethenamid Oxanilic acid degradate (OXA) | RAA13 | Subchronic | 600 | Developmental, Female Reproductive system, Hepatic (liver) system, Nervous system
380412-59-9 | Dimethenamid Oxanilic acid degradate (OXA) | RAA13 | Chronic | 300 | Hepatic (liver) system
105-67-9 | Dimethylphenol, 2,4- | HRL93 | Chronic | 100 | Hematological (blood) system, Nervous system
131-11-3 | Dimethyl phthalate | HRL94 | Chronic | 70000 | Renal (kidney) system
51-28-5 | Dinitrophenol, 2,4- | HRL94 | Chronic | 10 | Eyes
88-85-7 | Dinoseb | HRL18 | Short-Term | 8 | Developmental
88-85-7 | Dinoseb | HRL18 | Subchronic | 8 | Developmental
88-85-7 | Dinoseb | HRL18 | Chronic | 8 | Developmental
123-91-1 | Dioxane, 1,4- | HRL13 | Subchronic | 300 | Hepatic (liver) system, Renal (kidney) system, Respiratory system
123-91-1 | Dioxane, 1,4- | HRL13 | Chronic | 100 | Hepatic (liver) system, Renal (kidney) system, Respiratory system
123-91-1 | Dioxane, 1,4- | HRL13 | Cancer | 1 | Cancer
298-04-4 | Disulfoton | HRL94 | Chronic | 0.3 | Nervous system
57-63-6 | 17α-Ethinylestradiol | HRL23 | Short-Term | 0.0005 | Developmental, Female Reproductive system, Male Reproductive system
57-63-6 | 17α-Ethinylestradiol | HRL23 | Subchronic | 0.0002 | Developmental
57-63-6 | 17α-Ethinylestradiol | HRL23 | Chronic | 0.0002 | Developmental
100-41-4 | Ethylbenzene | HRL23 | Short-Term | 40 | Hepatic (liver) system, Renal (kidney) system
100-41-4 | Ethylbenzene | HRL23 | Subchronic | 40 | Hepatic (liver) system, Renal (kidney) system
100-41-4 | Ethylbenzene | HRL23 | Chronic | 40 | Hepatic (liver) system, Renal (kidney) system
759-94-4 | Ethyl dipropylthiocarbamate, S-(EPTC) | HRL18 | Acute | 300 | Nervous system
759-94-4 | Ethyl dipropylthiocarbamate, S-(EPTC) | HRL18 | Short-Term | 300 | Developmental, Female Reproductive system, Nervous system
759-94-4 | Ethyl dipropylthiocarbamate, S-(EPTC) | HRL18 | Subchronic | 90 | Cardiovascular system
759-94-4 | Ethyl dipropylthiocarbamate, S-(EPTC) | HRL18 | Chronic | 40 | Cardiovascular system
60-29-7 | Ethyl ether | RAA16 | Subchronic | 1000 | Hepatic (liver) system, Renal (kidney) system
60-29-7 | Ethyl ether | RAA16 | Chronic | 200 | Hepatic (liver) system, Renal (kidney) system
107-21-1 | Ethylene glycol | HRL23 | Short-Term | 2000 | Developmental
107-21-1 | Ethylene glycol | HRL23 | Subchronic | 2000 | Developmental, Renal (kidney) system
107-21-1 | Ethylene glycol | HRL23 | Chronic | 2000 | Developmental, Male Reproductive system, Renal (kidney) system
206-44-0 | Fluoranthene | HRL18 | Subchronic | 200 | Hepatic (liver) system, Renal (kidney) system
206-44-0 | Fluoranthene | HRL18 | Chronic | 70 | Hepatic (liver) system, Renal (kidney) system
86-73-7 | Fluorene | HRL23 | Subchronic | 200 | Hematological (blood) system, Spleen
86-73-7 | Fluorene | HRL23 | Chronic | 80 | Hematological (blood) system, Spleen
72178-02-0 | Fomesafen | HRL23 | Short-Term | 200 | Developmental, Hepatic (liver) system, Immune system
72178-02-0 | Fomesafen | HRL23 | Subchronic | 200 | Developmental, Hepatic (liver) system, Immune system
72178-02-0 | Fomesafen | HRL23 | Chronic | 20 | Hepatic (liver) system
50-00-0 | Formaldehyde | HRL94 | Chronic | 1000 | Gastrointestinal system
1071-83-6 (acid); 38641-94-0 (isopropylamine salt); 40465-76-7 (ethanolamine salt); 34494-04-7 (dimethylamine salt); 114370-14-8 (ammonium salt); 39600-42-5 (potassium salt) | Glyphosate | HBV17 | Short-Term | 1000 | Developmental
1071-83-6 (acid); 38641-94-0 (isopropylamine salt); 40465-76-7 (ethanolamine salt); 34494-04-7 (dimethylamine salt); 114370-14-8 (ammonium salt); 39600-42-5 (potassium salt) | Glyphosate | HBV17 | Subchronic | 1000 | Gastrointestinal system
1071-83-6 (acid); 38641-94-0 (isopropylamine salt); 40465-76-7 (ethanolamine salt); 34494-04-7 (dimethylamine salt); 114370-14-8 (ammonium salt); 39600-42-5 (potassium salt) | Glyphosate | HBV17 | Chronic | 500 | Gastrointestinal system
76-44-8 | Heptachlor | HRL93 | Cancer | 0.08 | Cancer
1024-57-3 | Heptachlor epoxide | HRL93 | Cancer | 0.04 | Cancer
118-74-1 | Hexachlorobenzene | HRL93 | Cancer | 0.2 | Cancer
87-68-3 | Hexachlorobutadiene | HRL93 | Chronic | 1 | Nervous system, Renal (kidney) system
110-54-3 | Hexane, n- | RAA22 | Short-Term | 100 | Nervous system
110-54-3 | Hexane, n- | RAA22 | Subchronic | 100 | Nervous system
110-54-3 | Hexane, n- | RAA22 | Chronic | 80 | Nervous system
28343-61-5 | Hydroxychlorothalonil, 4- | RAA23 | Short-Term | 2 | Developmental
28343-61-5 | Hydroxychlorothalonil, 4- | RAA23 | Subchronic | 2 | Developmental
28343-61-5 | Hydroxychlorothalonil, 4- | RAA23 | Chronic | 2 | Developmental
138261-41-3 | Imidacloprid | HRL23 | Acute | 100 | Nervous system
138261-41-3 | Imidacloprid | HRL23 | Short-Term | 2 | Immune system
138261-41-3 | Imidacloprid | HRL23 | Subchronic | 2 | Immune system
138261-41-3 | Imidacloprid | HRL23 | Chronic | 2 | Immune system
78-83-1 | Isobutanol | HBV16 | Subchronic | 700 | Male Reproductive system
78-83-1 | Isobutanol | HBV16 | Chronic | 300 | Male Reproductive system
78-59-1 | Isophorone | HRL93 | Chronic | 100 | Renal (kidney) system
330-55-2 | Linuron | HRL93 | Chronic | 1 | Hematological (blood) system
7439-96-5 | Manganese | HRL23 | Short-Term | 100 | Developmental, Nervous system
72-33-3 | Mestranol | RAA16 | Short-Term | 0.0007 | Developmental, Female Reproductive system, Male Reproductive system
72-33-3 | Mestranol | RAA16 | Subchronic | 0.0002 | Developmental
72-33-3 | Mestranol | RAA16 | Chronic | 0.0002 | Developmental
67-56-1 | Methanol | HRL94 | Chronic | 3000 | Hepatic (liver) system, Nervous system
94-74-6 | 2-Methyl-4-Chlorophenoxyacetic acid (MCPA) | HRL93 | Chronic | 3 | Hepatic (liver) system, Renal (kidney) system
78-93-3 | Methyl ethyl ketone (MEK, 2-butanone) | HRL94 | Chronic | 4000 | Developmental
108-10-1 | Methyl isobutyl ketone (MIBK) | HRL94 | Chronic | 300 | Hepatic (liver) system, Renal (kidney) system
1634-04-4 | Methyl tertiary butyl ether (MTBE) | RAA13 | Short-Term | 700 | Hepatic (liver) system, Nervous system, Renal (kidney) system
1634-04-4 | Methyl tertiary butyl ether (MTBE) | RAA13 | Subchronic | 700 | Hepatic (liver) system, Nervous system, Renal (kidney) system
1634-04-4 | Methyl tertiary butyl ether (MTBE) | RAA13 | Chronic | 700 | Hepatic (liver) system, Nervous system, Renal (kidney) system
1634-04-4 | Methyl tertiary butyl ether (MTBE) | RAA13 | Cancer | 60 | Cancer
91-57-6 | Methylnaphthalene, 2- | RAA13 | Chronic | 8 | Respiratory system
95-48-7 | Methylphenol, 2- | HRL93 | Chronic | 30 | Nervous system
108-39-4 | Methylphenol, 3- | HRL93 | Chronic | 30 | Nervous system
106-44-5 | Methylphenol, 4- | HRL94 | Chronic | 3 | None**
51218-45-2; 87392-12-9 | Metolachlor and s-Metolachlor | HRL23 | Short-Term | 300 | Developmental
51218-45-2; 87392-12-9 | Metolachlor and s-Metolachlor | HRL23 | Subchronic | 300 | Developmental
51218-45-2; 87392-12-9 | Metolachlor and s-Metolachlor | HRL23 | Chronic | 300 | Developmental
171118-09-5 | Metolachlor ESA | HRL23 | Subchronic | 7000 | Hepatic (liver) system
171118-09-5 | Metolachlor ESA | HRL23 | Chronic | 1000 | Hepatic (liver) system
152019-73-3 | Metolachlor OXA | HRL23 | Short-Term | 5000 | None**
152019-73-3 | Metolachlor OXA | HRL23 | Subchronic | 5000 | None**
152019-73-3 | Metolachlor OXA | HRL23 | Chronic | 1000 | None**
21087-64-9 | Metribuzin | HRL13 | Acute | 30 | Developmental, Nervous system
21087-64-9 | Metribuzin | HRL13 | Short-Term | 10 | Thyroid system
21087-64-9 | Metribuzin | HRL13 | Subchronic | 10 | Thyroid system
21087-64-9 | Metribuzin | HRL13 | Chronic | 10 | Thyroid system
35045-02-4; 52236-30-3; 56507-37-0 | Metribuzin DA, DADK, and DK | RAA12 | Acute | 30 | Developmental, Nervous system
35045-02-4; 52236-30-3; 56507-37-0 | Metribuzin DA, DADK, and DK | RAA12 | Short-Term | 10 | Thyroid system
35045-02-4; 52236-30-3; 56507-37-0 | Metribuzin DA, DADK, and DK | RAA12 | Subchronic | 10 | Thyroid system
35045-02-4; 52236-30-3; 56507-37-0 | Metribuzin DA, DADK, and DK | RAA12 | Chronic | 10 | Thyroid system
101043-37-2 | Microcystin-LR | HBV15 | Short-Term | 0.1 | Hepatic (liver) system
101043-37-2 | Microcystin-LR | HBV15 | Subchronic | 0.1 | Hepatic (liver) system
101043-37-2 | Microcystin-LR | HBV15 | Chronic | 0.1 | Hepatic (liver) system
91-20-3 | Naphthalene | HRL13 | Acute | 70 | Nervous system
91-20-3 | Naphthalene | HRL13 | Short-Term | 70 | Nervous system
91-20-3 | Naphthalene | HRL13 | Subchronic | 70 | Nervous system
91-20-3 | Naphthalene | HRL13 | Chronic | 70 | Nervous system, Spleen
7440-02-0 | Nickel | HRL93 | Chronic | 100 | None**
14797-55-8 | Nitrate (as N) | HRLMCL | Acute | 10000 | Hematological (blood) system
62-75-9 | Nitrosodimethylamine, -N (NDMA) | HBV17 | Cancer | 0.005 | Cancer
86-30-6 | Nitrosodiphenylamine, N- | HRL93 | Cancer | 70 | Cancer
84852-15-3 | Nonylphenol | HRL23 | Short-Term | 100 | Developmental, Female Reproductive system
84852-15-3 | Nonylphenol | HRL23 | Subchronic | 40 | Renal (kidney) system
84852-15-3 | Nonylphenol | HRL23 | Chronic | 20 | Renal (kidney) system
140-66-9 | Octylphenol, 4-tert | HRL23 | Short-Term | 100 | Developmental
140-66-9 | Octylphenol, 4-tert | HRL23 | Subchronic | 100 | Developmental
140-66-9 | Octylphenol, 4-tert | HRL23 | Chronic | 100 | Developmental
87-86-5 | Pentachlorophenol | HRL15 | Acute | 7 | Developmental, Thyroid system
87-86-5 | Pentachlorophenol | HRL15 | Short-Term | 7 | Developmental, Thyroid system
87-86-5 | Pentachlorophenol | HRL15 | Subchronic | 7 | Developmental, Hepatic (liver) system, Immune system, Male Reproductive system, Thyroid system
87-86-5 | Pentachlorophenol | HRL15 | Chronic | 7 | Developmental, Hepatic (liver) system, Immune system, Male Reproductive system, Thyroid system
87-86-5 | Pentachlorophenol | HRL15 | Cancer | 0.3 | Cancer
45187-15-3; 375-73-5 | Perfluorobutane sulfonate (PFBS) | HRL23 | Short-Term | 0.1 | Thyroid system
45187-15-3; 375-73-5 | Perfluorobutane sulfonate (PFBS) | HRL23 | Subchronic | 0.1 | Thyroid system
45187-15-3; 375-73-5 | Perfluorobutane sulfonate (PFBS) | HRL23 | Chronic | 0.1 | Thyroid system
45048-62-2; 375-22-4 | Perfluorobutyrate (PFBA) | HRL18 | Short-Term | 7 | Hepatic (liver) system, Thyroid system
45048-62-2; 375-22-4 | Perfluorobutyrate (PFBA) | HRL18 | Subchronic | 7 | Hepatic (liver) system, Thyroid system
45048-62-2; 375-22-4 | Perfluorobutyrate (PFBA) | HRL18 | Chronic | 7 | Hepatic (liver) system, Thyroid system
108427-53-8; 355-46-4; 3871-99-6 | Perfluorohexane sulfonate (PFHxS) | HRL23 | Short-Term | 0.047 | Hepatic (liver) system, Thyroid system
108427-53-8; 355-46-4; 3871-99-6 | Perfluorohexane sulfonate (PFHxS) | HRL23 | Subchronic | 0.047 | Hepatic (liver) system, Thyroid system
108427-53-8; 355-46-4; 3871-99-6 | Perfluorohexane sulfonate (PFHxS) | HRL23 | Chronic | 0.047 | Hepatic (liver) system, Thyroid system
92612-52-7; 307-24-4; 21615-47-4; 2923-26-4 | Perfluorohexanoate (PFHxA) | HRL23 | Short-Term | 0.2 | Developmental, Thyroid system
92612-52-7; 307-24-4; 21615-47-4; 2923-26-4 | Perfluorohexanoate (PFHxA) | HRL23 | Subchronic | 0.2 | Developmental, Thyroid system
92612-52-7; 307-24-4; 21615-47-4; 2923-26-4 | Perfluorohexanoate (PFHxA) | HRL23 | Chronic | 0.2 | Developmental, Thyroid system
45285-51-6; 335-67-1; 335-66-0; 3825-26-1; 2395-00-8; 335-93-3; 335-95-5 | Perfluorooctanoate (PFOA) | HRL18 | Short-Term | 0.035 | Developmental, Hepatic (liver) system, Immune system, Renal (kidney) system
45285-51-6; 335-67-1; 335-66-0; 3825-26-1; 2395-00-8; 335-93-3; 335-95-5 | Perfluorooctanoate (PFOA) | HRL18 | Subchronic | 0.035 | Developmental, Hepatic (liver) system, Immune system, Renal (kidney) system
45285-51-6; 335-67-1; 335-66-0; 3825-26-1; 2395-00-8; 335-93-3; 335-95-5 | Perfluorooctanoate (PFOA) | HRL18 | Chronic | 0.035 | Developmental, Hepatic (liver) system, Immune system, Renal (kidney) system
45285-51-6; 335-67-1; 335-66-0; 3825-26-1; 2395-00-8; 335-93-3; 335-95-5 | Perfluorooctanoate (PFOA) | HBV23 | Short-Term | 0.0024 | Developmental, Hepatic (liver) system, Immune system
45285-51-6; 335-67-1; 335-66-0; 3825-26-1; 2395-00-8; 335-93-3; 335-95-5 | Perfluorooctanoate (PFOA) | HBV23 | Subchronic | 0.0024 | Developmental, Hepatic (liver) system, Immune system
45285-51-6; 335-67-1; 335-66-0; 3825-26-1; 2395-00-8; 335-93-3; 335-95-5 | Perfluorooctanoate (PFOA) | HBV23 | Chronic | 0.0024 | Developmental, Hepatic (liver) system, Immune system
45285-51-6; 335-67-1; 335-66-0; 3825-26-1; 2395-00-8; 335-93-3; 335-95-5 | Perfluorooctanoate (PFOA) | HBV23 | Cancer | 7.9e-06 | Cancer
45298-90-6; 1763-23-1; 29081-56-9; 70225-14-8; 2795-39-3; 29457-72-5 | Perfluorooctane sulfonate (PFOS) | HRL09 | Chronic | 0.3 | Developmental, Hepatic (liver) system, Thyroid system
45298-90-6; 1763-23-1; 29081-56-9; 70225-14-8; 2795-39-3; 29457-72-5 | Perfluorooctane sulfonate (PFOS) | HBV23 | Short-Term | 0.0023 | Developmental, Hepatic (liver) system, Immune system
45298-90-6; 1763-23-1; 29081-56-9; 70225-14-8; 2795-39-3; 29457-72-5 | Perfluorooctane sulfonate (PFOS) | HBV23 | Subchronic | 0.0023 | Developmental, Hepatic (liver) system, Immune system
45298-90-6; 1763-23-1; 29081-56-9; 70225-14-8; 2795-39-3; 29457-72-5 | Perfluorooctane sulfonate (PFOS) | HBV23 | Chronic | 0.0023 | Developmental, Hepatic (liver) system, Immune system
45298-90-6; 1763-23-1; 29081-56-9; 70225-14-8; 2795-39-3; 29457-72-5 | Perfluorooctane sulfonate (PFOS) | HBV23 | Cancer | 0.0076 | Cancer
108-95-2 | Phenol | HRL93 | Chronic | 4000 | Developmental
1918-02-1 | Picloram | HRL93 | Chronic | 500 | Hepatic (liver) system
1336-36-3 | Polychlorinated biphenyls | HRL94 | Cancer | 0.04 | Cancer
1610-18-0 | Prometon | HRL93 | Chronic | 100 | None**
1918-16-7 | Propachlor | HRL93 | Chronic | 90 | None**
175013-18-0 | Pyraclostrobin | HBV16 | Acute | 300 | Developmental, Female Reproductive system
175013-18-0 | Pyraclostrobin | HBV16 | Short-Term | 100 | Developmental, Female Reproductive system, Gastrointestinal system, Spleen
175013-18-0 | Pyraclostrobin | HBV16 | Subchronic | 100 | Developmental, Female Reproductive system, Gastrointestinal system, Hematological (blood) system, Hepatic (liver) system, Immune system, Spleen
175013-18-0 | Pyraclostrobin | HBV16 | Chronic | 100 | Developmental, Female Reproductive system, Gastrointestinal system, Hematological (blood) system, Hepatic (liver) system, Immune system, Spleen
129-00-0 | Pyrene | HRL18 | Subchronic | 90 | Renal (kidney) system
129-00-0 | Pyrene | HRL18 | Chronic | 50 | Renal (kidney) system
91-22-5 | Quinoline | HRL23 | Chronic | 4 | Hematological (blood) system, Hepatic (liver) system, Renal (kidney) system, Respiratory system, Spleen
91-22-5 | Quinoline | HRL23 | Cancer | 0.03 | Cancer
7782-49-2 | Selenium | HRL93 | Chronic | 30 | None**
7440-22-4 | Silver | HRL93 | Chronic | 30 | None**
122-34-9 | Simazine | HRLMCL | Chronic | 4 | National Primary Drinking Water Regulations ¦ US EPA (https://www.epa.gov/ground-water-and-drinking-water/national-primary-drinking-water-regulations#Organic)
7440-24-6 | Strontium | RAA19 | Short-Term | 3000 | Developmental, Skeletal system
7440-24-6 | Strontium | RAA19 | Subchronic | 3000 | Developmental, Skeletal system
7440-24-6 | Strontium | RAA19 | Chronic | 3000 | Developmental, Skeletal system
57-68-1; 1981-58-4 | Sulfamethazine (and sodium salt) | HRL15 | Short-Term | 100 | Thyroid system
57-68-1; 1981-58-4 | Sulfamethazine (and sodium salt) | HRL15 | Subchronic | 100 | Thyroid system
57-68-1; 1981-58-4 | Sulfamethazine (and sodium salt) | HRL15 | Chronic | 100 | Thyroid system
723-46-6 | Sulfamethoxazole | RAA13 | Short-Term | 100 | Thyroid system
723-46-6 | Sulfamethoxazole | RAA13 | Subchronic | 100 | Thyroid system
723-46-6 | Sulfamethoxazole | RAA13 | Chronic | 100 | Thyroid system
630-20-6 | Tetrachloroethane, 1,1,1,2- | HRL93 | Chronic | 70 | Hepatic (liver) system, Renal (kidney) system
79-34-5 | Tetrachloroethane, 1,1,2,2- | HRL94 | Cancer | 2 | Cancer
127-18-4 | Tetrachloroethylene | HRL23 | Subchronic | 7 | Nervous system
127-18-4 | Tetrachloroethylene | HRL23 | Chronic | 7 | Nervous system
127-18-4 | Tetrachloroethylene | HRL23 | Cancer | 4 | Cancer
109-99-9 | Tetrahydrofuran | HRL18 | Short-Term | 600 | Developmental
109-99-9 | Tetrahydrofuran | HRL18 | Subchronic | 600 | Developmental
109-99-9 | Tetrahydrofuran | HRL18 | Chronic | 600 | Developmental
7440-28-0 | Thallium | HRL94 | Chronic | 0.6 | Hepatic (liver) system
153719-23-4 | Thiamethoxam | HRL18 | Short-Term | 400 | Developmental, Female Reproductive system, Hepatic (liver) system
153719-23-4 | Thiamethoxam | HRL18 | Subchronic | 200 | Male Reproductive system
153719-23-4 | Thiamethoxam | HRL18 | Chronic | 200 | Male Reproductive system
7440-31-5 | Tin | HRL94 | Chronic | 4000 | Hepatic (liver) system, Renal (kidney) system
108-88-3 | Toluene | HRL23 | Short-Term | 70 | Immune system, Nervous system
108-88-3 | Toluene | HRL23 | Subchronic | 70 | Immune system, Nervous system
108-88-3 | Toluene | HRL23 | Chronic | 70 | Immune system, Nervous system
8001-35-2 | Toxaphene | HRL93 | Cancer | 0.3 | Cancer
120-82-1 | Trichlorobenzene, 1,2,4- | HRL13 | Short-Term | 100 | Adrenal, Hematological (blood) system, Hepatic (liver) system
120-82-1 | Trichlorobenzene, 1,2,4- | HRL13 | Subchronic | 100 | Adrenal, Hematological (blood) system, Hepatic (liver) system
120-82-1 | Trichlorobenzene, 1,2,4- | HRL13 | Chronic | 100 | Adrenal, Hepatic (liver) system, Renal (kidney) system
120-82-1 | Trichlorobenzene, 1,2,4- | HRL13 | Cancer | 4 | Cancer
108-70-3 | Trichlorobenzene, 1,3,5- | RAA12 | Short-Term | 100 | Adrenal, Hematological (blood) system, Hepatic (liver) system
108-70-3 | Trichlorobenzene, 1,3,5- | RAA12 | Subchronic | 100 | Adrenal, Hematological (blood) system, Hepatic (liver) system
108-70-3 | Trichlorobenzene, 1,3,5- | RAA12 | Chronic | 100 | Adrenal, Hepatic (liver) system, Renal (kidney) system
108-70-3 | Trichlorobenzene, 1,3,5- | RAA12 | Cancer | 4 | Cancer
71-55-6 | Trichloroethane, 1,1,1- | HRL18 | Subchronic | 9000 | Hepatic (liver) system, Male Reproductive system
71-55-6 | Trichloroethane, 1,1,1- | HRL18 | Chronic | 5000 | Hepatic (liver) system, Male Reproductive system
79-00-5 | Trichloroethane, 1,1,2- | HRL93 | Chronic | 3 | Immune system
79-01-6 | Trichloroethylene | HRL15 | Short-Term | 0.4 | Developmental, Immune system
79-01-6 | Trichloroethylene | HRL15 | Subchronic | 0.4 | Developmental, Immune system
79-01-6 | Trichloroethylene | HRL15 | Chronic | 0.4 | Developmental, Immune system
79-01-6 | Trichloroethylene | HRL15 | Cancer | 2 | Cancer
75-69-4 | Trichlorofluoromethane | HRL93 | Chronic | 2000 | None**
88-06-2 | Trichlorophenol, 2,4,6- | HRL93 | Cancer | 30 | Cancer
93-76-5 | Trichlorophenoxyacetic acid, 2,4,5- | HRL93 | Chronic | 70 | Developmental, Hematological (blood) system
93-72-1 | 2-(2,4,5-Trichlorophenoxy) propionic acid | HRLMCL | Chronic | 50 | National Primary Drinking Water Regulations ¦ US EPA (https://www.epa.gov/ground-water-and-drinking-water/national-primary-drinking-water-regulations#Organic)
96-18-4 | Trichloropropane, 1,2,3- | HRL13 | Acute | 7 | Developmental
96-18-4 | Trichloropropane, 1,2,3- | HRL13 | Short-Term | 7 | Developmental
96-18-4 | Trichloropropane, 1,2,3- | HRL13 | Subchronic | 7 | Developmental
96-18-4 | Trichloropropane, 1,2,3- | HRL13 | Chronic | 7 | Developmental
96-18-4 | Trichloropropane, 1,2,3- | HRL13 | Cancer | 0.003 | Cancer
76-13-1 | 1,1,2-Trichloro-1,2,2-trifluoroethane | HRL93 | Chronic | 200000 | None**
101-20-2 | Triclocarban | RAA13 | Chronic | 100 | Hematological (blood) system, Hepatic (liver) system, Male Reproductive system, Renal (kidney) system
3380-34-5 | Triclosan | HRL15 | Short-Term | 50 | Developmental, Female Reproductive system, Hepatic (liver) system, Thyroid system
3380-34-5 | Triclosan | HRL15 | Subchronic | 50 | Developmental, Female Reproductive system, Hepatic (liver) system, Thyroid system
3380-34-5 | Triclosan | HRL15 | Chronic | 50 | Developmental, Female Reproductive system, Hepatic (liver) system, Thyroid system
526-73-8 | Trimethylbenzene, 1,2,3- | HRL23 | Short-Term | 30 | Nervous system
526-73-8 | Trimethylbenzene, 1,2,3- | HRL23 | Subchronic | 30 | Nervous system
526-73-8 | Trimethylbenzene, 1,2,3- | HRL23 | Chronic | 30 | Nervous system
95-63-6 | Trimethylbenzene, 1,2,4- | HRL23 | Short-Term | 30 | Nervous system
95-63-6 | Trimethylbenzene, 1,2,4- | HRL23 | Subchronic | 30 | Nervous system
95-63-6 | Trimethylbenzene, 1,2,4- | HRL23 | Chronic | 30 | Nervous system
108-67-8 | Trimethylbenzene, 1,3,5- | HRL23 | Short-Term | 100 | Hepatic (liver) system
108-67-8 | Trimethylbenzene, 1,3,5- | HRL23 | Subchronic | 100 | Hepatic (liver) system
108-67-8 | Trimethylbenzene, 1,3,5- | HRL23 | Chronic | 100 | Hepatic (liver) system
108-67-8 | Trimethylbenzene, 1,3,5- | HRL23 | Short-Term | 30 | Nervous system
108-67-8 | Trimethylbenzene, 1,3,5- | HRL23 | Subchronic | 30 | Nervous system
108-67-8 | Trimethylbenzene, 1,3,5- | HRL23 | Chronic | 30 | Nervous system
99-35-4 | Trinitrobenzene, 1,3,5- | HRL93 | Chronic | 0.3 | None**
78-51-3 | Tris(2-butoxyethyl)phosphate (TBEP) | HRL23 | Short-Term | 30 | Hepatic (liver) system
78-51-3 | Tris(2-butoxyethyl)phosphate (TBEP) | HRL23 | Subchronic | 30 | Hepatic (liver) system
78-51-3 | Tris(2-butoxyethyl)phosphate (TBEP) | HRL23 | Chronic | 30 | Hepatic (liver) system
115-96-8 | Tris(2-chloroethyl) phosphate (TCEP) | HRL13 | Short-Term | 300 | Developmental, Nervous system, Renal (kidney) system
115-96-8 | Tris(2-chloroethyl) phosphate (TCEP) | HRL13 | Subchronic | 200 | Renal (kidney) system
115-96-8 | Tris(2-chloroethyl) phosphate (TCEP) | HRL13 | Chronic | 200 | Renal (kidney) system
115-96-8 | Tris(2-chloroethyl) phosphate (TCEP) | HRL13 | Cancer | 5 | Cancer
13674-87-8 | Tris(1,3-dichloroisopropyl)phosphate (TDCPP) | HRL23 | Subchronic | 20 | Hepatic (liver) system, Renal (kidney) system
13674-87-8 | Tris(1,3-dichloroisopropyl)phosphate (TDCPP) | HRL23 | Chronic | 8 | Male Reproductive system, Renal (kidney) system
13674-87-8 | Tris(1,3-dichloroisopropyl)phosphate (TDCPP) | HRL23 | Cancer | 0.8 | Cancer
7440-62-2 | Vanadium | HRL94 | Chronic | 50 | None**
93413-69-5; 99300-78-4 | Venlafaxine - free base and HCl salt | HRL23 | Short-Term | 10 | Developmental, Gastrointestinal system, Male Reproductive system, Nervous system
93413-69-5; 99300-78-4 | Venlafaxine - free base and HCl salt | HRL23 | Subchronic | 10 | Developmental, Gastrointestinal system, Male Reproductive system, Nervous system
93413-69-5; 99300-78-4 | Venlafaxine - free base and HCl salt | HRL23 | Chronic | 10 | Developmental, Gastrointestinal system, Male Reproductive system, Nervous system
75-01-4 | Vinyl chloride | HRL18 | Subchronic | 90 | Hepatic (liver) system
75-01-4 | Vinyl chloride | HRL18 | Chronic | 10 | Hepatic (liver) system
75-01-4 | Vinyl chloride | HRL18 | Cancer | 0.2 | Cancer
1330-20-7 | Xylenes | HRL23 | Acute | 700 | Nervous system
1330-20-7 | Xylenes | HRL23 | Short-Term | 300 | Developmental, Nervous system
1330-20-7 | Xylenes | HRL23 | Subchronic | 300 | Developmental, Nervous system, Renal (kidney) system
1330-20-7 | Xylenes | HRL23 | Chronic | 300 | Developmental, Nervous system, Renal (kidney) system
7440-66-6 | Zinc | HRL94 | Chronic | 2000 | None**
*(E) - Endocrine mediated effect on the specified target organ
** None - Nonspecific effects that could not be attributed to an organ system (e.g., body weight)
End of worksheet